## Sheet1
Species molar composition in the influent F stream
Methane | Carbon Dioxide | Water | Hydrogen Sulphide | Hydrogen | Carbon Monoxide | Oxygen | Ammonia | Methanol | Ethylene | Ethanol
CH4 | CO2 | H2O | H2S | H2 | CO | O2 | NH3 | CH3OH | C2H4 | CH3CH2OH
0.0067 | 0.0022 | 0.9911 | 0.0001 | 0 | 0 | 0 | 0 | 0 | 0 | 0
Note:
Entering molar flow/load | F | 100 | kmol | F can both be daily molar load [kmol] or molar flowrate [kmol/d], T and P are the global conditions of the reactor
Working pressure | P | 1 | atm
Working temperature | T | 35 | °C
Height of headspace | H | 5 | m | if not known precisely, leave this values as default
Diameter of reactor | D | 15 | m