## Dati
[5 empty] | T_c [K] | 304.1282
|  |  |  | T [K] |  | 304.1282 | T_c/T | T/T_c | 1-T/T_c | (1-T/T_c)^t2 | (1-T/T_c)^t3 | (1-T/T_c)^t4 |  | P_c[MPa]
|  |  |  | 217 |  | 304.1282 | 1.4015 | 0.71351 | 0.28649 | 0.15334 | 0.082074 | 0.0067361 |  | 7.3773
|  |  |  | 220 |  | 304.1282 | 1.3824 | 0.72338 | 0.27662 | 0.14549 | 0.076519 | 0.0058552 |  | 7.3773
|  |  | 225 | 225 |  | 304.1282 | 1.3517 | 0.73982 | 0.26018 | 0.13271 | 0.067694 | 0.0045825 |  | 7.3773
|  |  | 230 | 230 |  | 304.1282 | 1.3223 | 0.75626 | 0.24374 | 0.12033 | 0.059409 | 0.0035295 |  | 7.3773
|  |  | 235 | 235 |  |  | 1.2942 | 0.7727 | 0.2273 | 0.10837 | 0.051665 | 0.0026693 |  | 7.3773
|  |  | 240 | 240 |  |  | 1.2672 | 0.78914 | 0.21086 | 0.096825 | 0.044462 | 0.0019768 |  | 7.3773
|  |  | 245 | 245 |  |  | 1.2413 | 0.80558 | 0.19442 | 0.085725 | 0.037799 | 0.0014287 |  | 7.3773
|  |  | 250 | 250 |  |  | 1.2165 | 0.82202 | 0.17798 | 0.075085 | 0.031676 | 0.0010034 |  | 7.3773
|  |  | 255 | 255 |  |  | 1.1927 | 0.83846 | 0.16154 | 0.064925 | 0.026094 | 0.00068092 |  | 7.3773
|  |  | 260 | 260 |  |  | 1.1697 | 0.8549 | 0.1451 | 0.05527 | 0.021053 | 0.00044324 |  | 7.3773
|  |  | 265 | 265 |  |  | 1.1477 | 0.87134 | 0.12866 | 0.046148 | 0.016553 | 0.00027399 |  | 7.3773
|  |  | 270 | 270 |  |  | 1.1264 | 0.88778 | 0.11222 | 0.037591 | 0.012593 | 0.00015857 |  | 7.3773
|  |  | 275 | 275 |  |  | 1.1059 | 0.90422 | 0.095776 | 0.02964 | 0.0091731 | 8.4145e-05 |  | 7.3773
|  |  |  | 280 |  |  | 1.0862 | 0.92066 | 0.079336 | 0.022346 | 0.0062941 | 3.9616e-05 |  | 7.3773
|  |  |  | 285 |  |  | 1.0671 | 0.9371 | 0.062895 | 0.015773 | 0.0039558 | 1.5648e-05 |  | 7.3773
|  |  |  | 290 |  |  | 1.0487 | 0.95355 | 0.046455 | 0.010013 | 0.002158 | 4.6572e-06 |  | 7.3773
|  |  |  | 295 |  |  | 1.0309 | 0.96999 | 0.030014 | 0.0051999 | 0.00090086 | 8.1155e-07 |  | 7.3773
|  |  |  | 297 |  |  | 1.024 | 0.97656 | 0.023438 | 0.0035883 | 0.00054935 | 3.0178e-07 |  | 7.3773
|  |  |  | 299 |  |  | 1.0172 | 0.98314 | 0.016862 | 0.0021896 | 0.00028433 | 8.0841e-08 |  | 7.3773
|  |  |  | 300 |  |  | 1.0138 | 0.98643 | 0.013574 | 0.0015815 | 0.00018425 | 3.3948e-08 |  | 7.3773
|  |  |  | 301 |  |  | 1.0104 | 0.98971 | 0.010286 | 0.0010432 | 0.0001058 | 1.1193e-08 |  | 7.3773
|  |  |  | 302 |  |  | 1.007 | 0.993 | 0.0069977 | 0.00058537 | 4.8968e-05 | 2.3979e-09 |  | 7.3773
|  |  |  | 302.5 |  |  | 1.0054 | 0.99465 | 0.0053537 | 0.00039172 | 2.8662e-05 | 8.2149e-10 |  | 7.3773
|  |  |  | 303 |  |  | 1.0037 | 0.99629 | 0.0037096 | 0.00022594 | 1.3761e-05 | 1.8937e-10 |  | 7.3773
|  |  |  | 303.4 |  |  | 1.0024 | 0.99761 | 0.0023944 | 0.00011716 | 5.7331e-06 | 3.2868e-11 |  | 7.3773
|  |  |  | 303.6 |  |  | 1.0017 | 0.99826 | 0.0017368 | 7.2379e-05 | 3.0164e-06 | 9.0984e-12 |  | 7.3773
|  |  |  | 303.8 |  |  | 1.0011 | 0.99892 | 0.0010792 | 3.5451e-05 | 1.1646e-06 | 1.3562e-12 |  | 7.3773
|  |  |  | 303.9 |  |  | 1.0008 | 0.99925 | 0.00075034 | 2.0554e-05 | 5.6301e-07 | 3.1698e-13 |  | 7.3773
|  |  |  | 304 |  |  | 1.0004 | 0.99958 | 0.00042153 | 8.6546e-06 | 1.7769e-07 | 3.1574e-14 |  | 7.3773
|  |  |  | 304.1 |  |  | 1.0001 | 0.99991 | 9.2724e-05 | 8.9287e-07 | 8.5978e-09 | 7.3921e-17 |  | 7.3773
|  |  |  | 304.1282 |  |  | 1 | 1 | 0 | 0 | 0 | 0 |  | 7.3773
[11 empty] | T [K] | Pcorrel
|  |  |  | a1(colG) | a2(colonnaI) | a3(colJ) | a4(colK) |  | colE(somma di a1,a2,a3,a4) | exp | 216.592 | 0.51795
|  |  |  | -2.0226 | 0.29734 | -0.13512 | -0.022226 |  | -2.6386 | 0.071464 | 217 | 0.52721
|  |  |  | -1.953 | 0.28212 | -0.12598 | -0.01932 |  | -2.5107 | 0.081212 | 220 | 0.59913
|  |  |  | -1.8369 | 0.25735 | -0.11145 | -0.01512 |  | -2.3062 | 0.099642 | 225 | 0.73509
|  |  |  | -1.7209 | 0.23334 | -0.097809 | -0.011646 |  | -2.1117 | 0.12104 | 230 | 0.89292
|  |  |  | -1.6048 | 0.21014 | -0.085059 | -0.0088075 |  | -1.9264 | 0.14568 | 235 | 1.0747
|  |  |  | -1.4887 | 0.18776 | -0.0732 | -0.0065227 |  | -1.7496 | 0.17384 | 240 | 1.2825
|  |  |  | -1.3726 | 0.16623 | -0.06223 | -0.0047142 |  | -1.5807 | 0.20584 | 245 | 1.5185
|  |  |  | -1.2566 | 0.1456 | -0.052151 | -0.0033107 |  | -1.419 | 0.24196 | 250 | 1.785
|  |  |  | -1.1405 | 0.1259 | -0.042961 | -0.0022467 |  | -1.264 | 0.28253 | 255 | 2.0843
|  |  |  | -1.0244 | 0.10718 | -0.034661 | -0.0014625 |  | -1.1152 | 0.32786 | 260 | 2.4187
|  |  |  | -0.90834 | 0.089486 | -0.027252 | -0.00090404 |  | -0.97208 | 0.3783 | 265 | 2.7908
|  |  |  | -0.79227 | 0.072894 | -0.020732 | -0.00052322 |  | -0.83425 | 0.4342 | 270 | 3.2032
|  |  |  | -0.6762 | 0.057477 | -0.015102 | -0.00027764 |  | -0.70127 | 0.49596 | 275 | 3.6588
|  |  |  | -0.56013 | 0.043332 | -0.010362 | -0.00013072 |  | -0.57272 | 0.56399 | 280 | 4.1607
|  |  |  | -0.44405 | 0.030587 | -0.0065127 | -5.1633e-05 |  | -0.44822 | 0.63876 | 285 | 4.7123
|  |  |  | -0.32798 | 0.019416 | -0.0035529 | -1.5367e-05 |  | -0.32734 | 0.72084 | 290 | 5.3178
|  |  |  | -0.21191 | 0.010083 | -0.0014831 | -2.6778e-06 |  | -0.2096 | 0.81091 | 295 | 5.9823
|  |  |  | -0.16548 | 0.0069581 | -0.00090442 | -9.9575e-07 |  | -0.16325 | 0.84938 | 297 | 6.2661
|  |  |  | -0.11905 | 0.0042459 | -0.0004681 | -2.6674e-07 |  | -0.11725 | 0.88936 | 299 | 6.5611
|  |  |  | -0.095834 | 0.0030666 | -0.00030334 | -1.1201e-07 |  | -0.094352 | 0.90996 | 300 | 6.7131
|  |  |  | -0.07262 | 0.0020228 | -0.00017418 | -3.6932e-08 |  | -0.071507 | 0.93099 | 301 | 6.8682
|  |  |  | -0.049405 | 0.0011351 | -8.0619e-05 | -7.9119e-09 |  | -0.048692 | 0.95247 | 302 | 7.0267
|  |  |  | -0.037798 | 0.00075959 | -4.7187e-05 | -2.7106e-09 |  | -0.037285 | 0.9634 | 302.5 | 7.1073
|  |  |  | -0.026191 | 0.00043813 | -2.2656e-05 | -6.2485e-10 |  | -0.025871 | 0.97446 | 303 | 7.1889
|  |  |  | -0.016905 | 0.00022719 | -9.4387e-06 | -1.0845e-10 |  | -0.016727 | 0.98341 | 303.4 | 7.2549
|  |  |  | -0.012262 | 0.00014035 | -4.966e-06 | -3.0021e-11 |  | -0.012148 | 0.98793 | 303.6 | 7.2882
|  |  |  | -0.007619 | 6.8743e-05 | -1.9173e-06 | -4.4749e-12 |  | -0.0075604 | 0.99247 | 303.8 | 7.3217
|  |  |  | -0.0052976 | 3.9856e-05 | -9.2692e-07 | -1.0459e-12 |  | -0.0052626 | 0.99475 | 303.9 | 7.3386
|  |  |  | -0.0029761 | 1.6782e-05 | -2.9254e-07 | -1.0418e-13 |  | -0.0029609 | 0.99704 | 304 | 7.3555
|  |  |  | -0.00065465 | 1.7314e-06 | -1.4155e-08 | -2.4391e-16 |  | -0.00065299 | 0.99935 | 304.1 | 7.3725
|  |  |  | 0 | 0 | 0 | 0 |  | 0 | 1 | 304.1282 | 7.3773
Michels et al. | [5 empty] | Bilkadi et al.
T _Mi[K] | T_corretta | P [atm] | P [MPa]
216.68 | 216.64 | 9.2 | 0.93219 |  |  | T _Bi[K] | T_corretta | P [mmHg] | P [MPa]
217.01 | 216.97 | 25.9 | 2.6243 |  |  | 170.16 | 170.111 | 75.72 | 0.010095
217.03 | 216.99 | 25.4 | 2.5737 |  |  | 171.86 | 171.811 | 90.68 | 0.01209 |  | Duschek et al.
217.14 | 217.1 | 31.3 | 3.1715 |  |  | 172.19 | 172.141 | 93.81 | 0.012507 |  |  | T [K] | P [MPa] |  | ρ [kg/m3]
217.33 | 217.29 | 40.5 | 4.1037 |  |  | 173.64 | 173.591 | 109.11 | 0.014547 |  |  | 217 | 0.30157 |  | 7.6998
217.35 | 217.31 | 40.5 | 4.1037 |  |  | 175.39 | 175.341 | 130.83 | 0.017443 |  |  | 217 | 0.40145 |  | 10.4212
217.56 | 217.52 | 49.8 | 5.046 |  |  | 177.25 | 177.201 | 157.49 | 0.020997 |  |  | 220 | 0.29732 |  | 7.4658
217.7 | 217.66 | 57.1 | 5.7857 |  |  | 179.25 | 179.201 | 191.72 | 0.02556 |  |  | 220 | 0.30082 |  | 7.5582
218.85 | 218.81 | 109.9 | 11.1356 |  |  | 179.78 | 179.731 | 201.73 | 0.026895 |  |  | 220 | 0.30082 |  | 7.5584
218.99 | 218.95 | 116 | 11.7537 |  |  | 181 | 180.951 | 226.82 | 0.03024 |  |  | 220 | 0.40069 |  | 10.2263
220.02 | 219.98 | 165.8 | 16.7997 |  |  | 183.07 | 183.021 | 275.69 | 0.036756 |  |  | 220 | 0.49489 |  | 12.8291
220.03 | 219.99 | 165.8 | 16.7997 |  |  | 184.42 | 184.371 | 312.26 | 0.041631 |  |  | 220 | 0.5004 |  | 12.984
221.98 | 221.94 | 258.5 | 26.1925 |  |  | 185.28 | 185.231 | 337.63 | 0.045014 |  |  | 220 | 0.50117 |  | 13.0039
222.07 | 222.03 | 263.5 | 26.6991 |  |  | 187.3 | 187.251 | 404.78 | 0.053966 |  |  | 220 | 0.52443 |  | 13.6636
226.29 | 226.25 | 473.1 | 47.9369 |  |  | 187.74 | 187.691 | 419.71 | 0.055957 |  |  | 220 | 0.54999 |  | 14.3933
235.29 | 235.25 | 946.1 | 95.8636 |  |  | 189.93 | 189.881 | 509.31 | 0.067902 |  |  | 220 | 0.5506 |  | 14.4107
242.69 | 242.65 | 1362.6 | 138.0654 |  |  | 192.84 | 192.791 | 651.88 | 0.08691 |  |  | 220 | 0.56023 |  | 14.6872
242.7 | 242.66 | 1362.6 | 138.0654 |  |  | 192.99 | 192.941 | 657.15 | 0.087613 |  |  | 220 | 0.57076 |  | 14.9918
252.29 | 252.25 | 1934 | 195.9625 |  |  | 194.59 | 194.541 | 753.03 | 0.1004 |  |  | 220 | 0.58069 |  | 15.2795
259.13 | 259.09 | 2371 | 240.2416 |  |  | 196.81 | 196.761 | 900.98 | 0.12012 |  |  | 220 | 1.0085 |  | 1167.07
259.24 | 259.2 | 2379.8 | 241.1332 |  |  | 197.52 | 197.471 | 954.2 | 0.12722 |  |  | 220 | 2.0145 |  | 1169.26
261.66 | 261.62 | 2536.8 | 257.0413 |  |  | 199.34 | 199.291 | 1102.54 | 0.14699 |  |  | 220 | 2.9994 |  | 1171.41
261.66 | 261.62 | 2536.8 | 257.0413 |  |  | 201.79 | 201.741 | 1333.22 | 0.17775 |  |  | 220 | 4.0029 |  | 1173.52
265.71 | 265.67 | 2805.6 | 284.2774 |  |  | 202.87 | 202.821 | 1447.65 | 0.193 |  |  | 220 | 5.0031 |  | 1175.62
266.04 | 266 | 2830.2 | 286.77 |  |  | 203.85 | 203.801 | 1559.22 | 0.20788 |  |  | 220 | 5.9994 |  | 1177.66
[6 empty] | 205.29 | 205.241 | 1736.43 | 0.2315 |  |  | 220 | 6.0014 |  | 1177.67
[6 empty] | 207.08 | 207.031 | 1980.96 | 0.26411 |  |  | 220 | 7.0211 |  | 1179.77
Duschek et al. | [5 empty] | 207.27 | 207.221 | 2008.7 | 0.2678 |  |  | 220 | 8.0075 |  | 1181.75
T [K] | P [MPa] |  |  |  |  | 207.66 | 207.611 | 2066.27 | 0.27548 |  |  | 220 | 9.001 |  | 1183.69
216.58 | 0.51794 |  |  |  |  | 208.03 | 207.981 | 2123.03 | 0.28305 |  |  | 230 | 0.80248 |  | 20.6016
216.58 | 0.51796 |  |  |  |  | 208.49 | 208.441 | 2194.97 | 0.29264 |  |  | 230 | 0.84976 |  | 21.9848
217 | 0.52747 |  |  |  |  | 209.35 | 209.301 | 2334.71 | 0.31127 |  |  | 233.15 | 4.1877 |  | 1125.2
217 | 0.52746 |  |  |  |  | 210.78 | 210.731 | 2587.46 | 0.34497 |  |  | 240 | 0.30146 |  | 6.8644
217 | 0.52744 |  |  |  |  | 210.98 | 210.931 | 2623.43 | 0.34976 |  |  | 240 | 0.50123 |  | 11.6769
217 | 0.52747 |  |  |  |  | 211.16 | 211.111 | 2656.68 | 0.35419 |  |  | 240 | 0.50191 |  | 11.6931
217 | 0.52743 |  |  |  |  | 211.28 | 211.231 | 2680.2 | 0.35733 |  |  | 240 | 0.75036 |  | 18.0261
220 | 0.59937 |  |  |  |  | 211.34 | 211.291 | 2691.71 | 0.35886 |  |  | 240 | 0.99563 |  | 24.7311
220 | 0.59938 |  |  |  |  | 213.24 | 213.191 | 3074.76 | 0.40993 |  |  | 240 | 0.99968 |  | 24.8452
220 | 0.59936 |  |  |  |  | 213.32 | 213.271 | 3092.08 | 0.41224 |  |  | 240 | 1.0009 |  | 24.8796
220 | 0.59938 |  |  |  |  | 213.33 | 213.281 | 3095.97 | 0.41276 |  |  | 240 | 1.0009 |  | 24.8808
220 | 0.59941 |  |  |  |  | 213.36 | 213.311 | 3102.37 | 0.41361 |  |  | 240 | 1.2543 |  | 32.4117
220 | 0.59937 |  |  |  |  | 213.39 | 213.341 | 3107.75 | 0.41433 |  |  | 240 | 1.3922 |  | 1089.26
220 | 0.59936 |  |  |  |  | 213.39 | 213.341 | 3108.82 | 0.41447 |  |  | 240 | 2.001 |  | 1091.27
220 | 0.5994 |  |  |  |  | 213.4 | 213.351 | 3110.95 | 0.41476 |  |  | 240 | 3.0053 |  | 1094.51
220 | 0.59942 |  |  |  |  | 213.44 | 213.391 | 3118.43 | 0.41576 |  |  | 240 | 4.0103 |  | 1097.66
225 | 0.73534 |  |  |  |  | 213.46 | 213.411 | 3124 | 0.4165 |  |  | 240 | 5.0009 |  | 1100.7
225 | 0.73536 |  |  |  |  | 213.48 | 213.431 | 3128.55 | 0.4171 |  |  | 240 | 5.0102 |  | 1100.72
230 | 0.89324 |  |  |  |  | 213.52 | 213.471 | 3137.22 | 0.41826 |  |  | 240 | 6.0095 |  | 1103.7
230 | 0.8932 |  |  |  |  | 213.56 | 213.511 | 3145.36 | 0.41935 |  |  | 240 | 7.0034 |  | 1106.63
230 | 0.89324 |  |  |  |  | 213.59 | 213.541 | 3151.81 | 0.42021 |  |  | 240 | 7.9973 |  | 1109.47
235 | 1.075 |  |  |  |  | 213.73 | 213.681 | 3182.25 | 0.42426 |  |  | 240 | 8.9917 |  | 1112.22
235 | 1.075 |  |  |  |  | 213.75 | 213.701 | 3187.73 | 0.42499 |  |  | 250 | 1.7001 |  | 43.8169
240 | 1.2828 |  |  |  |  | 213.78 | 213.731 | 3193.19 | 0.42572 |  |  | 250 | 1.7508 |  | 45.4953
240 | 1.2828 |  |  |  |  | 213.85 | 213.801 | 3208.52 | 0.42777 |  |  | 250 | 5.4211 |  | 1060.39
240 | 1.2828 |  |  |  |  | 213.9 | 213.851 | 3219.56 | 0.42924 |  |  | 260 | 0.50166 |  | 10.6426
240 | 1.2829 |  |  |  |  | 213.97 | 213.921 | 3236.13 | 0.43145 |  |  | 260 | 0.50174 |  | 10.6441
240 | 1.2828 |  |  |  |  | 214.22 | 214.171 | 3291.41 | 0.43882 |  |  | 260 | 1.0013 |  | 22.2461
245 | 1.5189 |  |  |  |  | 214.28 | 214.231 | 3306.84 | 0.44087 |  |  | 260 | 1.5002 |  | 35.147
245 | 1.5188 |  |  |  |  | 214.39 | 214.341 | 3332.47 | 0.44429 |  |  | 260 | 1.9998 |  | 49.9066
250 | 1.7853 |  |  |  |  | 214.42 | 214.371 | 3338.05 | 0.44504 |  |  | 260 | 2.0005 |  | 49.9288
250 | 1.7853 |  |  |  |  | 214.44 | 214.391 | 3342.91 | 0.44568 |  |  | 260 | 2.4002 |  | 63.7136
250 | 1.7853 |  |  |  |  | 214.44 | 214.391 | 3344.07 | 0.44584 |  |  | 260 | 2.5033 |  | 999.298
255 | 2.0846 |  |  |  |  | 214.45 | 214.401 | 3345.21 | 0.44599 |  |  | 260 | 2.9945 |  | 1002.06
255 | 2.0845 |  |  |  |  | 214.51 | 214.461 | 3359.77 | 0.44793 |  |  | 260 | 4.0031 |  | 1007.49
260 | 2.4189 |  |  |  |  | 214.57 | 214.521 | 3373.85 | 0.44981 |  |  | 260 | 4.0086 |  | 1007.51
260 | 2.4189 |  |  |  |  | 214.61 | 214.561 | 3381.81 | 0.45087 |  |  | 260 | 5.0042 |  | 1012.6
260 | 2.419 |  |  |  |  | 214.67 | 214.621 | 3396.95 | 0.45289 |  |  | 260 | 6.0011 |  | 1017.49
260 | 2.4189 |  |  |  |  | 214.79 | 214.741 | 3424.82 | 0.4566 |  |  | 260 | 6.9895 |  | 1022.08
260 | 2.4188 |  |  |  |  | 214.9 | 214.851 | 3450.56 | 0.46004 |  |  | 260 | 7.0029 |  | 1022.16
260 | 2.4189 |  |  |  |  | 214.96 | 214.911 | 3466.15 | 0.46211 |  |  | 260 | 8.0098 |  | 1026.66
260 | 2.4189 |  |  |  |  | 215.06 | 215.011 | 3489.42 | 0.46522 |  |  | 260 | 9.0026 |  | 1030.85
260 | 2.4189 |  |  |  |  | 215.36 | 215.311 | 3561.23 | 0.47479 |  |  | 260 | 8.9918 |  | 1030.88
265 | 2.791 |  |  |  |  | 215.65 | 215.601 | 3633.06 | 0.48437 |  |  | 270 | 2.997 |  | 79.688
265 | 2.791 |  |  |  |  | 216.24 | 216.191 | 3783.1 | 0.50437 |  |  | 270 | 2.9976 |  | 79.7116
270 | 3.2033 |  |  |  |  | 216.38 | 216.331 | 3819.04 | 0.50916 |  |  | 270.854 | 6.5152 |  | 964.78
270 | 3.2033 |  |  |  |  | 216.43 | 216.381 | 3832.45 | 0.51095 |  |  | 280 | 0.4994 |  | 9.7448
275 | 3.6588 |  |  |  |  | 216.5 | 216.451 | 3851.9 | 0.51354 |  |  | 280 | 0.49994 |  | 9.7556
280 | 4.1606 |  |  |  |  | 216.53 | 216.481 | 3858.66 | 0.51444 |  |  | 280 | 0.50057 |  | 9.7682
280 | 4.1605 |  |  |  |  | 216.54 | 216.491 | 3860.66 | 0.51471 |  |  | 280 | 1.0042 |  | 20.2891
280 | 4.1606 |  |  |  |  | 216.58 | 216.531 | 3871.54 | 0.51616 |  |  | 280 | 1.5016 |  | 31.5094
280 | 4.1606 |  |  |  |  | 216.63 | 216.581 | 3885.1 | 0.51797 |  |  | 280 | 2.001 |  | 43.7964
280 | 4.1606 |  |  |  |  | 216.63 | 216.581 | 3890.42 | 0.51868 |  |  | 280 | 2.5003 |  | 57.404
280 | 4.1605 |  |  |  |  | 216.64 | 216.591 | 3891.32 | 0.5188 |  |  | 280 | 2.5008 |  | 57.4173
280 | 4.1605 |  |  |  |  | 216.64 | 216.591 | 3892.43 | 0.51895 |  |  | 280 | 3.0004 |  | 72.8188
280 | 4.1605 |  |  |  |  | 216.64 | 216.591 | 3892.68 | 0.51898 |  |  | 280 | 3.5007 |  | 90.834
280 | 4.1606 |  |  |  |  | 216.65 | 216.601 | 3893.86 | 0.51914 |  |  | 280 | 3.9981 |  | 112.986
285 | 4.7118 |  |  |  |  | 216.66 | 216.611 | 3894.46 | 0.51922 |  |  | 280 | 3.9993 |  | 113.043
285 | 4.7119 |  |  |  |  | 216.66 | 216.611 | 3894.99 | 0.51929 |  |  | 280 | 4 |  | 113.081
290 | 5.3172 |  |  |  |  | 216.67 | 216.621 | 3897.18 | 0.51958 |  |  | 280 | 4.0018 |  | 113.174
290 | 5.3174 |  |  |  |  | 216.68 | 216.631 | 3898.28 | 0.51973 |  |  | 280 | 4.1201 |  | 119.453
290 | 5.3172 |  |  |  |  | 216.68 | 216.631 | 3899.27 | 0.51986 |  |  | 280 | 4.1531 |  | 121.299
290 | 5.3172 |  |  |  |  | 216.69 | 216.641 | 3900.54 | 0.52003 |  |  | 280 | 4.1759 |  | 883.776
295 | 5.9814 |  |  |  |  | 216.7 | 216.651 | 3901.79 | 0.52019 |  |  | 280 | 4.1978 |  | 884.04
295 | 5.9816 |  |  |  |  | 216.71 | 216.661 | 3903.65 | 0.52044 |  |  | 280 | 4.2676 |  | 884.963
295 | 5.9815 |  |  |  |  | 216.72 | 216.671 | 3904.63 | 0.52057 |  |  | 280 | 4.5056 |  | 887.947
295 | 5.9814 |  |  |  |  | 216.72 | 216.671 | 3905.98 | 0.52075 |  |  | 280 | 4.9974 |  | 893.824
295 | 5.9815 |  |  |  |  | 216.73 | 216.681 | 3906.37 | 0.52081 |  |  | 280 | 4.9994 |  | 893.85
297 | 6.2651 |  |  |  |  | 216.73 | 216.681 | 3906.74 | 0.52085 |  |  | 280 | 6.0047 |  | 904.7
297 | 6.2654 |  |  |  |  | 216.73 | 216.681 | 3907.49 | 0.52095 |  |  | 280 | 6.9988 |  | 914.288
299 | 6.5598 |  |  |  |  | 216.73 | 216.681 | 3907.64 | 0.52097 |  |  | 280 | 7.0046 |  | 914.342
299 | 6.5603 |  |  |  |  | 216.74 | 216.691 | 3909.57 | 0.52123 |  |  | 280 | 8.0019 |  | 923.003
300 | 6.7118 |  |  |  |  | 216.75 | 216.701 | 3910.17 | 0.52131 |  |  | 280 | 8.0041 |  | 923.033
300 | 6.7123 |  |  |  |  | 216.75 | 216.701 | 3910.59 | 0.52137 |  |  | 280 | 9.0049 |  | 931.024
300 | 6.7123 |  |  |  |  | 216.76 | 216.711 | 3911.58 | 0.5215 |  |  | 280 | 9.0044 |  | 931.036
300 | 6.7123 |  |  |  |  | 216.77 | 216.721 | 3913.43 | 0.52175 |  |  | 290 | 4.501 |  | 121.51
300 | 6.7121 |  |  |  |  | 216.78 | 216.731 | 3916.14 | 0.52211 |  |  | 290 | 5.0001 |  | 148.435
301 | 6.867 |  |  |  |  | 216.79 | 216.741 | 3917.78 | 0.52233 |  |  | 290 | 5.2 |  | 162.312
301 | 6.8674 |  |  |  |  | 216.8 | 216.751 | 3919.4 | 0.52254 |  |  | 290 | 5.3003 |  | 170.459
302 | 7.0255 |  |  |  |  | 216.81 | 216.761 | 3920.75 | 0.52272 |  |  | 290 | 5.4999 |  | 809.375
302 | 7.0259 |  |  |  |  | 216.83 | 216.781 | 3924.42 | 0.52321 |  |  | 290 | 6.0019 |  | 820.785
302 | 7.0258 |  |  |  |  | 216.86 | 216.811 | 3928.65 | 0.52378 |  |  | 290 | 7.0007 |  | 839.252
302.5 | 7.1059 |  |  |  |  | 216.96 | 216.911 | 3946.34 | 0.52613 |  |  | 290 | 7.0024 |  | 839.306
302.5 | 7.1063 | [10 empty] | 290 | 8.0023 |  | 854.305
302.5 | 7.1058 | [10 empty] | 290 | 9.0049 |  | 867.022
303 | 7.1873 | [10 empty] | 297 | 5.0016 |  | 133.288
303 | 7.1879 | [10 empty] | 297 | 5.5006 |  | 159.618
303 | 7.1878 | [10 empty] | 297 | 5.8012 |  | 180.018
303.4 | 7.2536 | [10 empty] | 297 | 6.0025 |  | 197.238
303.4 | 7.2539 | [10 empty] | 297 | 6.1018 |  | 207.531
303.4 | 7.254 | [10 empty] | 297 | 6.1972 |  | 219.262
303.6 | 7.2868 | [10 empty] | 297 | 6.2017 |  | 219.89
303.6 | 7.2871 | [10 empty] | 297 | 6.2587 |  | 228.344
303.8 | 7.3203 | [10 empty] | 297 | 6.3011 |  | 729.431
303.8 | 7.3204 | [10 empty] | 297 | 6.5004 |  | 740.392
303.9 | 7.3373 | [10 empty] | 297 | 7 |  | 761.227
304 | 7.354 | [10 empty] | 297 | 7.0238 |  | 762.05
304 | 7.3541 | [10 empty] | 297 | 7.5057 |  | 777.111
304.1 | 7.371 | [10 empty] | 297 | 8.0034 |  | 789.901
[12 empty] | 297 | 9.0081 |  | 810.664
[12 empty] | 300 | 0.50008 |  | 9.0474
[12 empty] | 300 | 0.5016 |  | 9.0755
[12 empty] | 300 | 1 |  | 18.5804
[12 empty] | 300 | 1.0008 |  | 18.5964
[12 empty] | 300 | 1.5006 |  | 28.6868
[12 empty] | 300 | 2.0003 |  | 39.4268
[12 empty] | 300 | 2.5003 |  | 50.944
[12 empty] | 300 | 2.5009 |  | 50.9593
[12 empty] | 300 | 3.0001 |  | 63.3803
[12 empty] | 300 | 3.5041 |  | 77.0682
[12 empty] | 300 | 4.0032 |  | 92.0693
[12 empty] | 300 | 4.0048 |  | 92.1169
[12 empty] | 300 | 4.5038 |  | 109.006
[12 empty] | 300 | 5.0003 |  | 128.415
[12 empty] | 300 | 5.0004 |  | 128.427
[12 empty] | 300 | 5.0077 |  | 128.729
[12 empty] | 300 | 5.5014 |  | 151.976
[12 empty] | 300 | 6.0024 |  | 182.514
[12 empty] | 300 | 6.2997 |  | 207.12
[12 empty] | 300 | 6.5009 |  | 229.741
[12 empty] | 300 | 6.501 |  | 229.756
[12 empty] | 300 | 6.5018 |  | 229.874
[12 empty] | 300 | 6.5031 |  | 230.044
[12 empty] | 300 | 6.5568 |  | 237.683
[12 empty] | 300 | 6.6011 |  | 244.772
[12 empty] | 300 | 6.602 |  | 244.958
[12 empty] | 300 | 6.6504 |  | 253.982
[12 empty] | 300 | 6.6511 |  | 254.109
[12 empty] | 300 | 6.6539 |  | 254.672
[12 empty] | 300 | 6.6548 |  | 254.887
[12 empty] | 300 | 6.6829 |  | 261.074
[12 empty] | 300 | 6.7011 |  | 265.578
[12 empty] | 300 | 6.7063 |  | 266.927
[12 empty] | 300 | 6.708 |  | 267.417
[12 empty] | 300 | 6.8034 |  | 689.67
[12 empty] | 300 | 6.8985 |  | 698.293
[12 empty] | 300 | 6.9938 |  | 705.81
[12 empty] | 300 | 7.2032 |  | 719.16
[12 empty] | 300 | 7.6019 |  | 738.464
[12 empty] | 300 | 7.6029 |  | 738.48
[12 empty] | 300 | 7.9984 |  | 753.263
[12 empty] | 300 | 9.006 |  | 781.251
[12 empty] | 303 | 4.9985 |  | 124.162
[12 empty] | 303 | 5.4996 |  | 145.606
[12 empty] | 303 | 6.0004 |  | 171.954
[12 empty] | 303 | 6.5008 |  | 207.412
[12 empty] | 303 | 6.6989 |  | 226.453
[12 empty] | 303 | 6.9021 |  | 252.357
[12 empty] | 303 | 7.0014 |  | 269.688
[12 empty] | 303 | 7.0517 |  | 280.797
[12 empty] | 303 | 7.0988 |  | 293.694
[12 empty] | 303 | 7.1427 |  | 309.851
[12 empty] | 303 | 7.1519 |  | 314.141
[12 empty] | 303 | 7.1685 |  | 323.309
[12 empty] | 303 | 7.1718 |  | 325.446
[12 empty] | 303 | 7.1791 |  | 331.014
[12 empty] | 303 | 7.1825 |  | 333.938
[12 empty] | 303 | 7.1886 |  | 600.519
[12 empty] | 303 | 7.189 |  | 600.781
[12 empty] | 303 | 7.1907 |  | 601.868
[12 empty] | 303 | 7.2046 |  | 609.168
[12 empty] | 303 | 7.213 |  | 612.809
[12 empty] | 303 | 7.2542 |  | 626.379
[12 empty] | 303 | 7.3009 |  | 637.386
[12 empty] | 303 | 7.3055 |  | 638.338
[12 empty] | 303 | 7.3101 |  | 639.26
[12 empty] | 303 | 7.3979 |  | 653.794
[12 empty] | 303 | 7.5027 |  | 666.769
[12 empty] | 303 | 7.6062 |  | 677.015
[12 empty] | 303 | 7.7993 |  | 692.239
[12 empty] | 303 | 8.001 |  | 704.875
[12 empty] | 303 | 8.0008 |  | 704.879
[12 empty] | 303 | 8.2041 |  | 715.518
[12 empty] | 303 | 8.4004 |  | 724.424
[12 empty] | 303 | 8.4039 |  | 724.588
[12 empty] | 303 | 8.602 |  | 732.562
[12 empty] | 303 | 8.7981 |  | 739.658
[12 empty] | 303 | 8.8032 |  | 739.855
[12 empty] | 303 | 9.0028 |  | 746.462
[12 empty] | 304.155 | 6.5009 |  | 201.362
[12 empty] | 304.155 | 6.8003 |  | 228.113
[12 empty] | 304.155 | 7.0016 |  | 252.47
[12 empty] | 304.155 | 7.0997 |  | 267.961
[12 empty] | 304.155 | 7.2497 |  | 302.214
[12 empty] | 304.155 | 7.3362 |  | 340.42
[12 empty] | 304.155 | 7.3716 |  | 381.839
[12 empty] | 304.155 | 7.3786 |  | 411.522
[12 empty] | 304.155 | 7.3802 |  | 471.1
[12 empty] | 304.155 | 7.3806 |  | 504.68
[12 empty] | 304.155 | 7.3851 |  | 538.95
[12 empty] | 304.155 | 7.4176 |  | 580.859
[12 empty] | 304.155 | 7.5032 |  | 615.196
[12 empty] | 305 | 6.4945 |  | 196.981
[12 empty] | 305 | 6.8026 |  | 222.254
[12 empty] | 305 | 6.9984 |  | 242.965
[12 empty] | 305 | 7.196 |  | 271.117
[12 empty] | 305 | 7.3364 |  | 301.056
[12 empty] | 305 | 7.4419 |  | 340.34
[12 empty] | 305 | 7.4917 |  | 380.549
[12 empty] | 305 | 7.5138 |  | 425.015
[12 empty] | 305 | 7.5218 |  | 457.121
[12 empty] | 305 | 7.5224 |  | 458.769
[12 empty] | 305 | 7.5323 |  | 500.808
[12 empty] | 305 | 7.5505 |  | 538.848
[12 empty] | 305 | 7.6049 |  | 580.682
[12 empty] | 305 | 7.7997 |  | 631.516
[12 empty] | 305 | 7.9 |  | 645.77
[12 empty] | 305 | 8.0021 |  | 657.283
[12 empty] | 305 | 8.1999 |  | 674.794
[12 empty] | 305 | 8.4012 |  | 688.725
[12 empty] | 305 | 8.6051 |  | 700.399
[12 empty] | 305 | 8.8065 |  | 710.316
[12 empty] | 305 | 8.8079 |  | 710.331
[12 empty] | 305 | 9.0031 |  | 718.849
[12 empty] | 307 | 5.0032 |  | 119.472
[12 empty] | 307 | 6.0017 |  | 161.456
[12 empty] | 307 | 6.5 |  | 189.397
[12 empty] | 307 | 6.8007 |  | 210.456
[12 empty] | 307 | 6.9995 |  | 227.182
[12 empty] | 307 | 7.1947 |  | 247.025
[12 empty] | 307 | 7.3991 |  | 213.926
[12 empty] | 307 | 7.5442 |  | 300.229
[12 empty] | 307 | 7.6892 |  | 340.559
[12 empty] | 307 | 7.69 |  | 340.741
[12 empty] | 307 | 7.7691 |  | 378.329
[12 empty] | 307 | 7.8221 |  | 419.963
[12 empty] | 307 | 7.8601 |  | 459.791
[12 empty] | 307 | 7.8988 |  | 499.467
[12 empty] | 307 | 7.9548 |  | 539.678
[12 empty] | 307 | 8.0516 |  | 578.468
[12 empty] | 307 | 8.1962 |  | 610.837
[12 empty] | 307 | 8.4058 |  | 639.481
[12 empty] | 307 | 8.5034 |  | 649.47
[12 empty] | 307 | 8.6007 |  | 658.071
[12 empty] | 307 | 8.6053 |  | 658.518
[12 empty] | 307 | 8.802 |  | 673.107
[12 empty] | 307 | 9.0008 |  | 685.36
[12 empty] | 310 | 6.0005 |  | 155.02
[12 empty] | 310 | 6.4935 |  | 179.356
[12 empty] | 310 | 6.9966 |  | 210.444
[12 empty] | 310 | 7.0005 |  | 210.721
[12 empty] | 310 | 7.2009 |  | 225.923
[12 empty] | 310 | 7.2012 |  | 225.944
[12 empty] | 310 | 7.4009 |  | 243.525
[12 empty] | 310 | 7.601 |  | 264.673
[12 empty] | 310 | 7.7009 |  | 277.154
[12 empty] | 310 | 7.8007 |  | 291.371
[12 empty] | 310 | 7.9025 |  | 308.364
[12 empty] | 310 | 8.0007 |  | 328.085
[12 empty] | 310 | 8.0028 |  | 328.532
[12 empty] | 310 | 8.0033 |  | 328.685
[12 empty] | 310 | 8.1009 |  | 353.211
[12 empty] | 310 | 8.2008 |  | 385.694
[12 empty] | 310 | 8.3 |  | 427.346
[12 empty] | 310 | 8.4005 |  | 474.756
[12 empty] | 310 | 8.4062 |  | 477.239
[12 empty] | 310 | 8.5017 |  | 516.354
[12 empty] | 310 | 8.6012 |  | 547.104
[12 empty] | 310 | 8.7018 |  | 570.374
[12 empty] | 310 | 8.8018 |  | 588.407
[12 empty] | 310 | 8.8026 |  | 588.55
[12 empty] | 310 | 8.9031 |  | 603.289
[12 empty] | 313 | 6.9812 |  | 197.476
[12 empty] | 313 | 6.9989 |  | 198.527
[12 empty] | 313 | 7.2 |  | 211.058
[12 empty] | 313 | 7.2002 |  | 211.074
[12 empty] | 313 | 7.4009 |  | 224.961
[12 empty] | 313 | 7.5976 |  | 240.312
[12 empty] | 313 | 7.8003 |  | 258.473
[12 empty] | 313 | 7.9002 |  | 268.556
[12 empty] | 313 | 8.003 |  | 219.937
[12 empty] | 313 | 8.1042 |  | 292.317
[12 empty] | 313 | 8.2016 |  | 305.593
[12 empty] | 313 | 8.3009 |  | 320.818
[12 empty] | 313 | 8.4027 |  | 338.63
[12 empty] | 313 | 8.5031 |  | 358.872
[12 empty] | 313 | 8.6012 |  | 381.66
[12 empty] | 313 | 8.7049 |  | 409.059
[12 empty] | 313 | 8.8011 |  | 436.766
[12 empty] | 313 | 8.8022 |  | 437.166
[12 empty] | 313 | 8.9051 |  | 467.349
[12 empty] | 313 | 9.0046 |  | 494.667
[12 empty] | 320 | 0.5009 |  | 8.4539
[12 empty] | 320 | 0.50306 |  | 8.491
[12 empty] | 320 | 1.0014 |  | 17.2596
[12 empty] | 320 | 1.501 |  | 26.447
[12 empty] | 320 | 2.0006 |  | 36.0748
[12 empty] | 320 | 2.5007 |  | 46.2109
[12 empty] | 320 | 3.001 |  | 56.9151
[12 empty] | 320 | 3.4996 |  | 68.2227
[12 empty] | 320 | 3.501 |  | 68.255
[12 empty] | 320 | 4.0011 |  | 80.337
[12 empty] | 320 | 4.5001 |  | 93.2587
[12 empty] | 320 | 5.0005 |  | 107.238
[12 empty] | 320 | 5.5006 |  | 122.435
[12 empty] | 320 | 6.001 |  | 139.157
[12 empty] | 320 | 6.5005 |  | 157.741
[12 empty] | 320 | 7.0006 |  | 178.788
[12 empty] | 320 | 7.0009 |  | 178.8
[12 empty] | 320 | 7.503 |  | 203.232
[12 empty] | 320 | 8.0013 |  | 232.038
[12 empty] | 320 | 8.002 |  | 232.1
[12 empty] | 320 | 8.4014 |  | 259.881
[12 empty] | 320 | 8.6985 |  | 284.322
[12 empty] | 320 | 9.0019 |  | 313.692

## Calcoli eqilib.
CURVA DI CORRELAZIONE (VAPOR PRESSURE)
| T_c [K] | 304.1282
T [K] |  |  | T_c/T | T/T_c | 1-T/T_c |  | (1-T/T_c)^t2 | (1-T/T_c)^t3 | (1-T/T_c)^t4 |  | P_c[MPa]
217 |  |  | 1.4015 | 0.71351 | 0.28649 |  | 0.15334 | 0.082074 | 0.0067361 |  | 7.3773
220 |  |  | 1.3824 | 0.72338 | 0.27662 |  | 0.14549 | 0.076519 | 0.0058552 |  | 7.3773
225 |  |  | 1.3517 | 0.73982 | 0.26018 |  | 0.13271 | 0.067694 | 0.0045825 |  | 7.3773
230 |  |  | 1.3223 | 0.75626 | 0.24374 |  | 0.12033 | 0.059409 | 0.0035295 |  | 7.3773
235 |  |  | 1.2942 | 0.7727 | 0.2273 |  | 0.10837 | 0.051665 | 0.0026693 |  | 7.3773
240 |  |  | 1.2672 | 0.78914 | 0.21086 |  | 0.096825 | 0.044462 | 0.0019768 |  | 7.3773
245 |  |  | 1.2413 | 0.80558 | 0.19442 |  | 0.085725 | 0.037799 | 0.0014287 |  | 7.3773
260 |  |  | 1.1697 | 0.8549 | 0.1451 |  | 0.05527 | 0.021053 | 0.00044324 |  | 7.3773
265 |  |  | 1.1477 | 0.87134 | 0.12866 |  | 0.046148 | 0.016553 | 0.00027399 |  | 7.3773
270 |  |  | 1.1264 | 0.88778 | 0.11222 |  | 0.037591 | 0.012593 | 0.00015857 |  | 7.3773
275 |  |  | 1.1059 | 0.90422 | 0.095776 |  | 0.02964 | 0.0091731 | 8.4145e-05 |  | 7.3773
280 |  |  | 1.0862 | 0.92066 | 0.079336 |  | 0.022346 | 0.0062941 | 3.9616e-05 |  | 7.3773
285 |  |  | 1.0671 | 0.9371 | 0.062895 |  | 0.015773 | 0.0039558 | 1.5648e-05 |  | 7.3773
290 |  |  | 1.0487 | 0.95355 | 0.046455 |  | 0.010013 | 0.002158 | 4.6572e-06 |  | 7.3773
[8 empty] | T [K] | P_c(exp)
a1(colG) | a2(colonnaI) | a3(colJ) | a4(colK) |  | colE(somma di a1,a2,a3,a4) |  | exp | 216.592 | 0.51795
-2.0226 | 0.29734 | -0.13512 | -0.022226 |  | -2.6386 |  | 0.071464 | 217 | 0.52721
-1.953 | 0.28212 | -0.12598 | -0.01932 |  | -2.5107 |  | 0.081212 | 220 | 0.59913
-1.8369 | 0.25735 | -0.11145 | -0.01512 |  | -2.3062 |  | 0.099642 | 230 | 0.73509
-1.7209 | 0.23334 | -0.097809 | -0.011646 |  | -2.1117 |  | 0.12104 | 233.15 | 0.89292
-1.6048 | 0.21014 | -0.085059 | -0.0088075 |  | -1.9264 |  | 0.14568 | 240 | 1.0747
-1.4887 | 0.18776 | -0.0732 | -0.0065227 |  | -1.7496 |  | 0.17384 | 250 | 1.2825
-1.3726 | 0.16623 | -0.06223 | -0.0047142 |  | -1.5807 |  | 0.20584 | 260 | 1.5185
-1.0244 | 0.10718 | -0.034661 | -0.0014625 |  | -1.1152 |  | 0.32786 | 270 | 2.4187
-0.90834 | 0.089486 | -0.027252 | -0.00090404 |  | -0.97208 |  | 0.3783 | 280 | 2.7908
-0.79227 | 0.072894 | -0.020732 | -0.00052322 |  | -0.83425 |  | 0.4342 | 290 | 3.2032
-0.6762 | 0.057477 | -0.015102 | -0.00027764 |  | -0.70127 |  | 0.49596 | 297 | 3.6588
-0.56013 | 0.043332 | -0.010362 | -0.00013072 |  | -0.57272 |  | 0.56399 | 300 | 4.1607
-0.44405 | 0.030587 | -0.0065127 | -5.1633e-05 |  | -0.44822 |  | 0.63876 | 303 | 4.7123
-0.32798 | 0.019416 | -0.0035529 | -1.5367e-05 |  | -0.32734 |  | 0.72084 | 304.1282 | 5.3178
CURVE DI CORRELAZIONE (SUBLIMATION PRESSURE)
T [K] | T_t [K] | T_t/T | T/T_t | 1-T/T_t |  | (1-T/T_t)^1.9 | (1-T/T_t)^2.9 | a1(colF) | a2(colH) | a3(colI) |  | colD(somma) |  | exp | P_t(exp) | T [K]
73.15 | 216.592 | 2.9609 | 0.33773 | 0.66227 |  | 0.45705 | 0.30269 | -9.7624 | 1.1119 | -1.6061 |  | -30.3692 |  | 6.4686e-14 | 3.3504e-14 | 73.15
90 | 216.592 | 2.4066 | 0.41553 | 0.58447 |  | 0.36046 | 0.21068 | -8.6156 | 0.87688 | -1.1179 |  | -21.3141 |  | 5.5384e-10 | 2.8686e-10 | 90
110 | 216.592 | 1.969 | 0.50787 | 0.49213 |  | 0.25999 | 0.12795 | -7.2545 | 0.63248 | -0.67892 |  | -14.3756 |  | 5.7116e-07 | 2.9583e-07 | 110
130 | 216.592 | 1.6661 | 0.60021 | 0.39979 |  | 0.17518 | 0.070036 | -5.8933 | 0.42616 | -0.37162 |  | -9.7279 |  | 5.9597e-05 | 3.0869e-05 | 130
140 | 216.592 | 1.5471 | 0.64638 | 0.35362 |  | 0.13875 | 0.049065 | -5.2127 | 0.33753 | -0.26035 |  | -7.9451 |  | 0.0003544 | 0.00018356 | 140
150 | 216.592 | 1.4439 | 0.69255 | 0.30745 |  | 0.10636 | 0.032701 | -4.5321 | 0.25874 | -0.17352 |  | -6.4211 |  | 0.0016269 | 0.00084265 | 150
160 | 216.592 | 1.3537 | 0.73872 | 0.26128 |  | 0.078075 | 0.0204 | -3.8515 | 0.18993 | -0.10825 |  | -5.1033 |  | 0.0060769 | 0.0031475 | 160
170 | 216.592 | 1.2741 | 0.78489 | 0.21511 |  | 0.05396 | 0.011608 | -3.171 | 0.13127 | -0.061592 |  | -3.9513 |  | 0.01923 | 0.0099604 | 170
180 | 216.592 | 1.2033 | 0.83106 | 0.16894 |  | 0.034097 | 0.0057605 | -2.4904 | 0.082947 | -0.030566 |  | -2.9336 |  | 0.053204 | 0.027557 | 180
185 | 216.592 | 1.1708 | 0.85414 | 0.14586 |  | 0.025791 | 0.0037619 | -2.1501 | 0.062743 | -0.019961 |  | -2.4672 |  | 0.084824 | 0.043935 | 185
190 | 216.592 | 1.14 | 0.87723 | 0.12277 |  | 0.018591 | 0.0022825 | -1.8098 | 0.045227 | -0.012111 |  | -2.0253 |  | 0.13195 | 0.068342 | 190
195 | 216.592 | 1.1107 | 0.90031 | 0.09969 |  | 0.012515 | 0.0012476 | -1.4695 | 0.030446 | -0.0066202 |  | -1.6058 |  | 0.20074 | 0.10397 | 195
200 | 216.592 | 1.083 | 0.9234 | 0.076605 |  | 0.0075873 | 0.00058122 | -1.1292 | 0.018458 | -0.0030841 |  | -1.2063 |  | 0.29932 | 0.15503 | 200
205 | 216.592 | 1.0565 | 0.94648 | 0.05352 |  | 0.0038387 | 0.00020545 | -0.78893 | 0.0093383 | -0.0010901 |  | -0.82483 |  | 0.43831 | 0.22702 | 205
210 | 216.592 | 1.0314 | 0.96956 | 0.030435 |  | 0.0013134 | 3.9975e-05 | -0.44864 | 0.0031952 | -0.00021211 |  | -0.45965 |  | 0.63151 | 0.32709 | 210
213 | 216.592 | 1.0169 | 0.98342 | 0.016584 |  | 0.0004144 | 6.8725e-06 | -0.24446 | 0.0010081 | -3.6467e-05 |  | -0.2476 |  | 0.78067 | 0.40435 | 213
216.592 | 216.592 | 1 | 1 | 0 |  | 0 | 0 | 0 | 0 | 0 |  | 0 |  | 1 | 0.51795 | 216.592
CURVA DI CORRELAZ. (MELTING PRESSURE)
T [K] | T_t [K] | T_t/T | T/T_t | T/T_t-1 | (T/T_t-1)^2 | a1(colF) | a2(colG) | 1+somma |  | P_tcolJ
216.592 | 216.592 | 1 | 1 | 0 | 0 | 0 | 0 | 1 |  | 0.51795
216.8 | 216.592 | 0.99904 | 1.001 | 0.00096033 | 9.2224e-07 | 1.878 | 0.0018956 | 2.8799 |  | 1.4916
217 | 216.592 | 0.99812 | 1.0019 | 0.0018837 | 3.5484e-06 | 3.6837 | 0.0072936 | 4.691 |  | 2.4297
217.3 | 216.592 | 0.99674 | 1.0033 | 0.0032688 | 1.0685e-05 | 6.3923 | 0.021963 | 7.4143 |  | 3.8402
217.7 | 216.592 | 0.99491 | 1.0051 | 0.0051156 | 2.6169e-05 | 10.0038 | 0.05379 | 11.0576 |  | 5.7273
217.9 | 216.592 | 0.994 | 1.006 | 0.006039 | 3.647e-05 | 11.8095 | 0.074962 | 12.8845 |  | 6.6735
218 | 216.592 | 0.99354 | 1.0065 | 0.0065007 | 4.2259e-05 | 12.7124 | 0.086862 | 13.7992 |  | 7.1473
218.2 | 216.592 | 0.99263 | 1.0074 | 0.0074241 | 5.5117e-05 | 14.5181 | 0.11329 | 15.6314 |  | 8.0963
218.5 | 216.592 | 0.99127 | 1.0088 | 0.0088092 | 7.7602e-05 | 17.2267 | 0.15951 | 18.3862 |  | 9.5231
218.6001 | 216.592 | 0.99081 | 1.0093 | 0.0092712 | 8.5955e-05 | 18.1302 | 0.17668 | 19.3069 |  | 10
218.81 | 216.592 | 0.98986 | 1.0102 | 0.01024 | 0.00010487 | 20.0256 | 0.21555 | 21.2412 |  | 11.0019
218.95 | 216.592 | 0.98923 | 1.0109 | 0.010887 | 0.00011852 | 21.2896 | 0.24362 | 22.5332 |  | 11.6711
219.98 | 216.592 | 0.9846 | 1.0156 | 0.015642 | 0.00024468 | 30.5892 | 0.50293 | 32.0921 |  | 16.6221
219.99 | 216.592 | 0.98455 | 1.0157 | 0.015688 | 0.00024613 | 30.6794 | 0.50591 | 32.1853 |  | 16.6704
221.94 | 216.592 | 0.9759 | 1.0247 | 0.024692 | 0.00060967 | 48.2854 | 1.2532 | 50.5385 |  | 26.1764
222.03 | 216.592 | 0.97551 | 1.0251 | 0.025107 | 0.00063037 | 49.0979 | 1.2957 | 51.3936 |  | 26.6193
226.25 | 216.592 | 0.95731 | 1.0446 | 0.044591 | 0.0019883 | 87.199 | 4.0869 | 92.2859 |  | 47.7995
235.25 | 216.592 | 0.92069 | 1.0861 | 0.086144 | 0.0074207 | 168.457 | 15.253 | 184.71 |  | 95.6705
242.65 | 216.592 | 0.89261 | 1.1203 | 0.12031 | 0.014474 | 235.2692 | 29.7513 | 266.0206 |  | 137.7853
242.66 | 216.592 | 0.89257 | 1.1204 | 0.12036 | 0.014485 | 235.3595 | 29.7742 | 266.1337 |  | 137.8439
252.25 | 216.592 | 0.85864 | 1.1646 | 0.16463 | 0.027104 | 321.9445 | 55.7106 | 378.6552 |  | 196.1244
259.09 | 216.592 | 0.83597 | 1.1962 | 0.19621 | 0.038499 | 383.7007 | 79.1336 | 463.8343 |  | 240.243
259.2 | 216.592 | 0.83562 | 1.1967 | 0.19672 | 0.038699 | 384.6938 | 79.5438 | 465.2376 |  | 240.9698
261.62 | 216.592 | 0.82789 | 1.2079 | 0.20789 | 0.04322 | 406.5432 | 88.8361 | 496.3793 |  | 257.0997
265.67 | 216.592 | 0.81527 | 1.2266 | 0.22659 | 0.051344 | 443.1094 | 105.5353 | 549.6447 |  | 284.6885
266 | 216.592 | 0.81426 | 1.2281 | 0.22812 | 0.052037 | 446.0888 | 106.9593 | 554.0481 |  | 286.9692
CURVA DI PRESSIONE CALCOLATE CON MODELLO | [7 empty] | CURVA DI PRESSIONE IN FUNZIONE DELLA DENSITÀ
sub |  | sat |  | melt | [6 empty] | 293 K | 313 K | 303 K | 288 K | 296 K | 300 K | 304 K | 200 K | 73.15
73.64 | 3.22e-14 | 216.5933 | 0.51799 | 216.5933 | 0.51799 |  |  |  | d[kg/m^3] | d[10^3 mol/m^3] | P[MPa] | P[MPa] | P[MPa] | P[MPa] | P[MPa] | P[MPa] | P[MPa] | P[MPa] | P[MPa]
90 | 4.59e-10 | 217 | 0.52722 | 216.6 | 0.54909 |  |  |  | 0 | 0 | 0 | 0 | 0 | 0 | 0 | 0 | 0 | 0 | 0
110 | 3.588e-07 | 220 | 0.59913 | 216.61 | 0.59535 |  |  |  | 44.01 | 1 | 2.1361 | 2.328 | 2.2325 | 2.0875 | 2.1651 | 2.2037 | 2.2421 | 1.3035 | 225246438013.352
130 | 3.2704e-05 | 225 | 0.73509 | 216.61 | 0.59535 |  |  |  | 132.03 | 3 | 4.827 | 5.5496 | 5.1934 | 4.6388 | 4.9382 | 5.0847 | 5.2294 | 6.2285 | 5.3562e+13
140 | 0.00019 | 230 | 0.89291 | 216.62 | 0.64162 |  |  |  | 220.05 | 5 | 5.9009 | 7.3364 | 6.6397 | 5.4855 | 6.1294 | 6.4239 | 6.7108 | -400.579 | 645957376248214
150 | 0.00085 | 235 | 1.0747 | 216.63 | 0.68789 |  |  |  | 308.07 | 7 | 5.5753 | 8.2231 | 7.1341 | 1.31 | 6.2522 | 6.7895 | 7.2459 | -3367.6832 | 2693327310997520
160 | 0.00317 | 240 | 1.2825 | 216.64 | 0.73417 |  |  |  | 352.08 | 8 | 3.8154 | 8.4791 | 7.1938 | -15.5688 | 5.8572 | 6.7703 | 7.326 | -6369.7436 | 3816385338528400
170.11 | 0.01012 | 245 | 1.5185 | 216.65 | 0.78045 |  |  |  | 396.09 | 9 | 0.17413 | 8.6729 | 7.2016 | -51.6801 | 5.0682 | 6.6817 | 7.3528 | -9613.7263 | 3613227647485960
171.81 | 0.01214 | 250 | 1.7851 | 216.66 | 0.82674 |  |  |  | 484.11 | 11 | 6.0167 | 8.9706 | 7.1827 | 6.3867 | 6.1759 | 6.6922 | 7.355 | -8465.482 | -5458507531228240
172.14 | 0.012565 | 255 | 2.0843 | 216.67 | 0.87303 |  |  |  | 572.13 | 13 | 16.3205 | 9.4019 | 7.1807 | 121.5742 | 7.8445 | 6.6662 | 7.3942 | 16870.6092 | -12435059666048200
173.59 | 0.01462 | 260 | 2.4188 | 216.68 | 0.91934 |  |  |  | 660.15 | 15 | 6.0608 | 10.4474 | 7.5053 | 20.0181 | 5.7439 | 6.658 | 7.7929 | 30559.7166 | -3008724950519810
175.34 | 0.01748 | 265 | 2.7909 | 216.69 | 0.96564 |  |  |  | 748.17 | 17 | 5.1129 | 13.0956 | 9.0045 | 3.4353 | 6.2518 | 7.812 | 9.4059 | 9787.119 | 119348642305332
177.2 | 0.02106 | 270 | 3.2033 | 216.7 | 1.012 |  |  |  | 792.18 | 18 | 6.2186 | 15.6599 | 10.8617 | 3.9916 | 7.5916 | 9.4499 | 11.3355 | 3273.1484 | 6.9164e+13
179.2 | 0.02561 | 275 | 3.6589 | 216.71 | 1.0583 |  |  |  | 880.2 | 20 | 12.1092 | 24.9916 | 18.5264 | 8.9266 | 14.028 | 16.5952 | 19.1711 | 164.7436 | 2.7641e+12
179.73 | 0.02696 | 280 | 4.1607 | 216.72 | 1.1046 |  |  |  | 924.21 | 21 | 17.7781 | 32.6505 | 25.2095 | 14.0696 | 20.0059 | 22.9786 | 25.9534 | 11.4837 | 290045284423.714
180.95 | 0.03029 | 285 | 4.7123 | 216.73 | 1.1509 |  |  |  | 1012.23 | 23 | 37.4414 | 56.9516 | 47.2177 | 32.5387 | 40.3785 | 44.2891 | 48.1931 | -51.0511 | 843676179.2075
183.02 | 0.03678 | 290 | 5.318 | 216.74 | 1.1973 |  |  |  | 1100.25 | 25 | 73.4694 | 98.6394 | 86.1066 | 67.1134 | 77.2712 | 82.3262 | 87.3646 | -50.6469 | 4912063.9651
184.37 | 0.04164 | 295 | 5.9836 | 216.75 | 1.2436
185.23 | 0.04502 | 297 | 6.2682 | 216.76 | 1.29
187.25 | 0.05394 | 299 | 6.5639 | 216.78 | 1.3827
189.88 | 0.06785 | 300 | 6.7158 | 216.81 | 1.5218 |  |  |  | PRESSIONI E DENSITÀ DI EQUILIBRIO CALCOLATE AD OGNI CICLO
192.79 | 0.08682 | 301 | 6.8706 | 216.91 | 1.9859 |  |  | T [K] | n | P_e(n-1)[Pa] | P_e(n)[Pa] | d_e(n-1)[kg/m3] | d_e(n)[kg/m3] |  |  | 0 | 0 | 0 | 0 | 0 | 0 | 0 | 0 | 0
194.54 | 0.10034 | 302 | 7.0282 | 216.97 | 2.2647 |  |  | 170.11 | 1 | 10079.3946 | 10122.261 | 0.31469 | 0.31603 |  |  | 0.201 | 0.099708 | 0.027083 | 0.016342 | 0.011333 | 0.013006 | 0.028831 | 0.01217 | 0.011167
197.47 | 0.12716 | 302.5 | 7.1083 | 216.99 | 2.3576 |  |  |  | 2 | 10122.261 | 10122.261 | 0.31603 | 0.31603 |  |  | 0.43 | 0.21331 | 0.057476 | 0.034378 | 0.023548 | 0.02718 | 0.061232 | 0.025368 | 0.023188
199.29 | 0.14683 | 303 | 7.1894 | 217.1 | 2.8694 |  |  |  | 3 | 10122.261 | 10122.261 | 0.31603 | 0.31603 |  |  | 0.85 | 0.42165 | 0.11195 | 0.065834 | 0.043861 | 0.051314 | 0.11943 | 0.047612 | 0.043115
201.74 | 0.17751 | 303.4 | 7.2552 | 217.29 | 3.7549 |  |  | 171.81 | 1 | 12085.0167 | 12135.5275 | 0.37377 | 0.37534 |  |  | 1.07 | 0.53079 | 0.13983 | 0.081467 | 0.05333 | 0.062949 | 0.1493 | 0.058185 | 0.052361
202.82 | 0.19273 | 303.6 | 7.2884 | 217.31 | 3.8483 |  |  |  | 2 | 12135.5275 | 12135.5275 | 0.37534 | 0.37534 |  |  | 2.08 | 1.0318 | 0.26225 | 0.14564 | 0.084823 | 0.10666 | 0.28101 | 0.096036 | 0.082534
203.8 | 0.20754 | 303.8 | 7.3218 | 217.52 | 4.8298 |  |  |  | 3 | 12135.5275 | 12135.5275 | 0.37534 | 0.37534 |  |  | 6.09 | 3.021 | 0.66361 | 0.26753 | -0.077501 | 0.074802 | 0.72272 | 0.0056849 | -0.095828
205.24 | 0.23112 | 303.9 | 7.3387 | 217.66 | 5.4855 |  |  | 172.14 | 1 | 12512.8694 | 12565.0244 | 0.3863 | 0.38792 |  |  | 8.41 | 4.1719 | 0.83952 | 0.2311 | -0.4678 | -0.13885 | 0.92469 | -0.28522 | -0.50878
207.03 | 0.26371 | 304 | 7.3555 | 217.9 | 6.6123 |  |  |  | 2 | 12565.0244 | 12565.0244 | 0.38792 | 0.38792 |  |  | 12.13 | 6.0172 | 1.0462 | 0.0075006 | -1.6064 | -0.80844 | 1.1774 | -1.1584 | -1.7082
207.22 | 0.2674 | 304.1 | 7.3725 | 218 | 7.0828 |  |  |  | 3 | 12565.0244 | 12565.0244 | 0.38792 | 0.38792 |  |  | 15.15 | 7.5153 | 1.155 | -0.28679 | -2.8297 | -1.552 | 1.3271 | -2.1097 | -2.9941
207.61 | 0.27512 | 304.12 | 7.3759 | 218.5 | 9.4438 |  |  | 173.59 | 1 | 14555.7896 | 14615.8255 | 0.44585 | 0.4477 |  |  | 18.17 | 9.0134 | 1.2217 | -0.60611 | -3.9415 | -2.2584 | 1.4367 | -2.9921 | -4.1584
207.98 | 0.28262 | 304.127 | 7.3808 | 218.618 | 10.0026 |  |  |  | 2 | 14615.8255 | 14615.8255 | 0.4477 | 0.4477 |  |  | 21.18 | 10.5066 | 1.2574 | -0.85402 | -4.4504 | -2.6488 | 1.5156 | -3.4356 | -4.6819
208.44 | 0.2922 |  |  | 218.81 | 10.9148 |  |  |  | 3 | 14615.8255 | 14615.8255 | 0.4477 | 0.4477 |  |  | 22.02 | 10.9233 | 1.2634 | -0.89805 | -4.4203 | -2.6649 | 1.5336 | -3.4326 | -4.6453
209.3 | 0.31089 |  |  | 218.95 | 11.5809 |  |  | 175.34 | 1 | 17409.8604 | 17480.8959 | 0.52832 | 0.53049 |  |  | 24.21 | 12.0096 | 1.2733 | -0.94434 | -3.9001 | -2.4666 | 1.5745 | -3.0984 | -4.0816
210.73 | 0.34434 |  |  | 219.98 | 16.5153 |  |  |  | 2 | 17480.8959 | 17480.8959 | 0.53049 | 0.53049 |  |  | 29.23 | 14.4999 | 1.279 | -0.65499 | -0.17452 | -0.63619 | 1.65 | -0.46171 | -0.10225
210.93 | 0.34927 |  |  | 219.99 | 16.5634 |  |  |  | 3 | 17480.8959 | 17480.8959 | 0.53049 | 0.53049 |  |  | 31.322 | 15.5376 | 1.2786 | -0.41426 | 2.2016 | 0.56646 | 1.6798 | 1.2405 | 2.4308
211.11 | 0.35376 |  |  | 221.94 | 26.0655 |  |  | 179.73 | 1 | 26851.4287 | 26957.3842 | 0.79666 | 0.79983 |  |  | 35 | 17.3621 | 1.2786 | 0.014079 | 6.6712 | 2.8072 | 1.7388 | 4.4289 | 7.1993
211.23 | 0.35678 |  |  | 222.03 | 26.509 |  |  |  | 2 | 26957.3842 | 26957.3842 | 0.79983 | 0.79983 |  |  | 40 | 19.8425 | 1.2957 | 0.19063 | 11.023 | 4.8112 | 1.8584 | 7.4253 | 11.8686
211.29 | 0.3583 |  |  | 226.25 | 47.7749 |  |  |  | 3 | 26957.3842 | 26957.3842 | 0.79983 | 0.79983 |  |  | 45 | 22.3228 | 1.3911 | -0.47284 | 10.9722 | 4.3055 | 2.0917 | 7.0983 | 11.8857
213.19 | 0.4095 |  |  | 235.25 | 96.0216 |  |  | 183.02 | 1 | 36637.7632 | 36775.7484 | 1.0697 | 1.0738 |  |  | 50 | 24.8031 | 1.6973 | -1.8158 | 6.5431 | 1.4099 | 2.5701 | 3.5307 | 7.2604
213.27 | 0.4118 |  |  | 242.65 | 138.4263 |  |  |  | 2 | 36775.7484 | 36775.7484 | 1.0738 | 1.0738 |  |  | 55 | 27.2834 | 2.4198 | -3.1673 | 0.27843 | -2.3183 | 3.4891 | -1.2948 | 0.66415
213.28 | 0.41208 |  |  | 242.66 | 138.4852 |  |  |  | 3 | 36775.7484 | 36775.7484 | 1.0738 | 1.0738 |  |  | 60 | 29.7637 | 3.8246 | -3.7567 | -4.7692 | -5.0517 | 5.1047 | -5.0262 | -4.6877
213.35 | 0.4141 |  |  | 252.25 | 196.8838 |  |  | 185.23 | 1 | 44860.2683 | 45021.1569 | 1.2963 | 1.301 |  |  | 65 | 32.244 | 6.2323 | -3.0378 | -6.831 | -5.6981 | 7.7325 | -6.2849 | -6.9347
213.39 | 0.41526 |  |  | 259.09 | 240.8171 |  |  |  | 2 | 45021.1569 | 45021.1569 | 1.301 | 1.301 |  |  | 70 | 34.7243 | 10.0214 | -0.69317 | -5.7224 | -4.0233 | 11.7489 | -4.8624 | -5.8968
213.41 | 0.41584 |  |  | 259.2 | 241.5389 |  |  |  | 3 | 45021.1569 | 45021.1569 | 1.301 | 1.301 |  |  | 75 | 37.2046 | 15.6194 | 3.5646 | -1.9557 | -0.11284 | 17.5772 | -1.0277 | -2.1421
213.43 | 0.41642 |  |  | 261.62 | 257.5373 |  |  | 189.88 | 1 | 67639.8107 | 67844.4572 | 1.915 | 1.9209 |  |  | 80 | 39.6849 | 23.4741 | 10.1461 | 4.2346 | 6.166 | 25.6564 | 5.1977 | 4.0442
213.47 | 0.41758 |  |  | 265.67 | 284.8237 |  |  |  | 2 | 67844.4572 | 67844.4572 | 1.9209 | 1.9209 |  |  | 85 | 42.1652 | 34.0219 | 19.5786 | 13.2347 | 15.3067 | 36.4131 | 14.2666 | 13.0316
213.51 | 0.41875 |  |  | 266 | 287.0751 |  |  |  | 3 | 67844.4572 | 67844.4572 | 1.9209 | 1.9209 |  |  | 90 | 44.6455 | 47.6784 | 32.4125 | 25.8224 | 27.9893 | 50.2557 | 26.9048 | 25.6086
213.54 | 0.41962 | [6 empty] | 194.54 | 1 | 100121.3607 | 100343.5089 | 2.7828 | 2.7891 |  |  | 95 | 47.1258 | 64.8612 | 49.1625 | 42.8065 | 44.8741 | 67.5979 | 43.8382 | 42.603
213.68 | 0.42373 | [7 empty] | 2 | 100343.5089 | 100343.5089 | 2.7891 | 2.7891 |  |  | 100 | 49.6061 | 86.0262 | 70.3273 | 64.8583 | 66.5383 | 88.8934 | 65.6835 | 64.6987
213.7 | 0.42432 | [7 empty] | 3 | 100343.5089 | 100343.5089 | 2.7891 | 2.7891
213.73 | 0.42521 | [6 empty] | 201.74 | 1 | 177384.2961 | 177505.7667 | 4.8146 | 4.818
213.8 | 0.42729 | [7 empty] | 2 | 177505.7667 | 177505.7667 | 4.818 | 4.818
213.85 | 0.42877
213.92 | 0.43087
214.17 | 0.43841
214.23 | 0.44024 | [7 empty] | 1 | 217 | 0.52721
214.34 | 0.44361 | [7 empty] | 2 | 220 | 0.59913
214.37 | 0.44453 | [7 empty] | 3 | 225 | 0.73508
214.39 | 0.44515 | [7 empty] | 4 | 230 | 0.89291
214.4 | 0.44546 | [7 empty] | 5 | 235 | 1.0747
214.46 | 0.44731 | [7 empty] | 6 | 240 | 1.2825
214.52 | 0.44917 | [7 empty] | 7 | 245 | 1.5185
214.56 | 0.45042 | [7 empty] | 8 | 250 | 1.7851
214.62 | 0.45229 | [7 empty] | 9 | 255 | 2.0843
214.74 | 0.45606 | [7 empty] | 10 | 260 | 2.4188
214.85 | 0.45954 | [7 empty] | 11 | 265 | 2.7909
214.91 | 0.46145 | [7 empty] | 12 | 270 | 3.2033
215.01 | 0.46464 | [7 empty] | 13 | 275 | 3.6589
215.31 | 0.47435 | [7 empty] | 14 | 280 | 4.1607
215.6 | 0.48391 | [7 empty] | 15 | 285 | 4.7123
216.19 | 0.5039 | [7 empty] | 16 | 290 | 5.318
216.33 | 0.50875 | [7 empty] | 17 | 295 | 5.9835
216.38 | 0.5105 | [7 empty] | 18 | 297 | 6.2682
216.45 | 0.51295 | [7 empty] | 19 | 299 | 6.5638
216.48 | 0.514 | [7 empty] | 20 | 300 | 6.7158
216.49 | 0.51435 | [7 empty] | 21 | 301 | 6.8705
216.53 | 0.51576 | [7 empty] | 22 | 302 | 7.0281
216.58 | 0.51752 | [7 empty] | 23 | 302.5 | 7.1082
216.59 | 0.51788 | [7 empty] | 24 | 303 | 7.1894
216.5933 | 0.51799 | [7 empty] | 25 | 303.4 | 7.2551
[9 empty] | 26 | 303.6 | 7.2883
[9 empty] | 27 | 303.8 | 7.3218
[9 empty] | 28 | 303.9 | 7.3386
[9 empty] | 29 | 304 | 7.3555
[9 empty] | 30 | 304.1 | 7.3724
[9 empty] | 31 | 304.12 | 7.3758
[9 empty] | 32 | 304.127 | 7.3808

## Ref. state
CONSIDERAZIONI SUL CAMBIO DI REFERENCE STATE
| s[J/(K*mol)] | h[J/mol] | g[J/mol] | T[K] | Δg=Δh-TΔs | gSW =gJS-Δg
js | 44.0095 | 8801.9 | -3219.2949 | 273.15 | -10622.9839 | 7403.6889
sw | -76.533 | -13501.3 | 7403.6889 | 273.15
js | 22.9431 | 3522.33 | -1446.9619 | 216.592 | -3805.3112 | 2358.3492
sw | -97.5994 | -18780.9 | 2358.3492 | 216.592
js | 49.1301 | 10466.4 | -3781.329 | 290 | -12654.125 | 8872.796
sj | -71.4124 | -11836.8 | 8872.796 | 290
| Δs | Δh | Δg
js-sw | 120.5425 | 22303.2 | -10622.9839 | 273.15
sj-sw | 120.5425 | 22303.23 | -3805.3112 | 216.592
sj-sw | 120.5425 | 22303.2 | -12654.125 | 290

## Err. rel.
Err. Relativo (Sub. Line) | [8 empty] | Err. Relativo solid molar volume (Manzhelii et al) | [5 empty] | exp. data [7] |  |  | Err. Relativo (liquid/vapor density) |  |  |  | exp. data [6]
T [K] | P_d[MPa] | P_e[MPa] | Pcor[MPa] | ΔP | Er% mod-exp | Er% mod-corr | Er% corr-exp |  | T [K] | v[cm3/mol] | v[m3/mol] | dc[kg/m3] | vc[m3/mol] | Er [%] |  |  | P [MPa] | T [K] | d [kg/m3] | de [kg/m3] | Er [%]
170.11 | 0.0101 | 0.01012 | 0.01008 | 2e-05 | 0.19802 | 0.39683 | -0.19802 |  | 80 | 26.24 | 2.624e-05 | 1675.02 | 2.6274e-05 | 0.12963 | 2.624 |  | 0.30157 | 217 | 7.6998 | 7.6998 | 0.00051949
171.81 | 0.01209 | 0.01214 | 0.01209 | 5e-05 | 0.41356 | 0.41356 | 0 |  | 90 | 26.34 | 2.634e-05 | 1668.34 | 2.6379e-05 | 0.14888 | 2.634 |  | 0.40145 | 217 | 10.4212 | 10.4221 | 0.0086362
172.14 | 0.01251 | 0.012565 | 0.01251 | 5.5e-05 | 0.43965 | 0.43965 | 0 |  | 100 | 26.45 | 2.645e-05 | 1661.21 | 2.6492e-05 | 0.16044 | 2.645 |  | 0.29732 | 220 | 7.4658 | 7.4663 | 0.0064293 | T = 220 K (exp. data [6])
173.59 | 0.01455 | 0.01462 | 0.01456 | 7e-05 | 0.4811 | 0.41209 | 0.068729 |  | 110 | 26.57 | 2.657e-05 | 1653.64 | 2.6614e-05 | 0.16452 | 2.657 |  | 0.30082 | 220 | 7.5582 | 7.5582 | 0.00052923 | T = 220 K (model)
175.34 | 0.01744 | 0.01748 | 0.01741 | 4e-05 | 0.22936 | 0.40207 | -0.17202 |  | 120 | 26.71 | 2.671e-05 | 1645.62 | 2.6743e-05 | 0.12511 | 2.671 |  | 0.30082 | 220 | 7.5584 | 7.5582 | -0.0021169
177.2 | 0.021 | 0.02106 | 0.02097 | 6e-05 | 0.28571 | 0.42918 | -0.14286 |  | 130 | 26.86 | 2.686e-05 | 1637.14 | 2.6882e-05 | 0.081685 | 2.686 |  | 0.40069 | 220 | 10.2263 | 10.2272 | 0.0088008
179.2 | 0.02556 | 0.02561 | 0.02551 | 5e-05 | 0.19562 | 0.392 | -0.19562 |  | 139 | 27.01 | 2.701e-05 | 1629.11 | 2.7014e-05 | 0.016451 | 2.701 |  | 0.49489 | 220 | 12.8291 | 12.83 | 0.0070153
179.73 | 0.0269 | 0.02696 | 0.02685 | 6e-05 | 0.22305 | 0.40968 | -0.18587 | [9 empty] | 0.5004 | 220 | 12.984 | 12.985 | 0.0077018
180.95 | 0.03024 | 0.03029 | 0.03017 | 5e-05 | 0.16534 | 0.39775 | -0.23148 | Sublimation line (EoS model) | [8 empty] | 0.50117 | 220 | 13.0039 | 13.0066 | 0.020763
183.02 | 0.03676 | 0.03678 | 0.03664 | 2e-05 | 0.054407 | 0.3821 | -0.32644 | Sublimation line (Corr. eq.) |  |  | Sublimation line (Corr. Eq. [1]) | [5 empty] | 0.52443 | 220 | 13.6636 | 13.6646 | 0.0073187
184.37 | 0.04163 | 0.04164 | 0.04149 | 1e-05 | 0.024021 | 0.36153 | -0.3363 | exp. data [3] | [8 empty] | 0.54999 | 220 | 14.3933 | 14.3943 | 0.0069477
185.23 | 0.04501 | 0.04502 | 0.04486 | 1e-05 | 0.022217 | 0.35667 | -0.33326 |  |  | Melting line (EoS model) |  | Melting line (Corr. Eq. [1]) |  |  | exp. data [4] |  | 0.5506 | 220 | 14.4107 | 14.4118 | 0.0076332
187.25 | 0.05397 | 0.05394 | 0.05375 | -3e-05 | -0.055586 | 0.35349 | -0.40763 |  | Err. Relativo (Melting Line) | [7 empty] | 0.56023 | 220 | 14.6872 | 14.6886 | 0.0095321
187.69 | 0.05596 | 0.05607 | 0.05589 | 0.00011 | 0.19657 | 0.32206 | -0.12509 |  | T [K] | P_d[MPa] | P_e[MPa] | Pcor[MPa] | ΔP | Er% mod-exp | Er% mod-corr | Er% corr-exp | 0.57076 | 220 | 14.9918 | 14.9925 | 0.0046692
189.88 | 0.0679 | 0.06785 | 0.06764 | -5e-05 | -0.073638 | 0.31047 | -0.38292 |  | 216.64 | 0.93219 | 0.73417 | 0.74247 | -0.19802 | -21.2425 | -1.1179 | -20.3521 | 0.58069 | 220 | 15.2795 | 15.2802 | 0.0045813
192.79 | 0.08691 | 0.08682 | 0.0866 | -9e-05 | -0.10356 | 0.25404 | -0.35669 |  | 216.97 | 2.6243 | 2.2647 | 2.2889 | -0.35966 | -13.7049 | -1.0577 | -12.7824 | 1.0085 | 220 | 1167.07 | 1167.05 | -0.0017137
192.94 | 0.08761 | 0.08791 | 0.08769 | 0.0003 | 0.34243 | 0.25088 | 0.091314 |  | 216.99 | 2.5737 | 2.3576 | 2.3828 | -0.21603 | -8.3939 | -1.0542 | -7.4178 | 2.0145 | 220 | 1169.26 | 1169.27 | 0.00085524
194.54 | 0.1004 | 0.10034 | 0.10012 | -6e-05 | -0.059761 | 0.21974 | -0.27888 |  | 217.1 | 3.1715 | 2.8694 | 2.8994 | -0.30211 | -9.5259 | -1.0368 | -8.578 | 2.9994 | 220 | 1171.41 | 1171.4 | -0.00085367
196.76 | 0.12012 | 0.12014 | 0.11993 | 2e-05 | 0.01665 | 0.1751 | -0.15818 |  | 217.29 | 4.1037 | 3.7549 | 3.7931 | -0.34874 | -8.4983 | -1.0076 | -7.5669 | 4.0029 | 220 | 1173.52 | 1173.53 | 0.00085214
197.47 | 0.12722 | 0.12716 | 0.12696 | -6e-05 | -0.047162 | 0.15753 | -0.20437 |  | 217.31 | 4.1037 | 3.8483 | 3.8873 | -0.25539 | -6.2235 | -1.0043 | -5.2721 | 5.0031 | 220 | 1175.62 | 1175.63 | 0.00085061
199.29 | 0.14699 | 0.14683 | 0.14665 | -0.00016 | -0.10885 | 0.12274 | -0.23131 |  | 217.52 | 5.046 | 4.8298 | 4.8772 | -0.21622 | -4.285 | -0.97269 | -3.3448 | 5.9994 | 220 | 1177.66 | 1177.69 | 0.0025474
201.74 | 0.17775 | 0.17751 | 0.17738 | -0.00024 | -0.13502 | 0.073289 | -0.20816 |  | 217.66 | 5.7857 | 5.4855 | 5.5382 | -0.30015 | -5.1878 | -0.95193 | -4.2766 | 6.0014 | 220 | 1177.67 | 1177.69 | 0.0016983
202.82 | 0.193 | 0.19273 | 0.19265 | -0.00027 | -0.1399 | 0.041526 | -0.18135 |  | 218.81 | 11.1356 | 10.9148 | 11.0019 | -0.22082 | -1.983 | -0.79128 | -1.2012 | 7.0211 | 220 | 1179.77 | 1179.76 | -0.00084762
203.8 | 0.20788 | 0.20754 | 0.20749 | -0.00034 | -0.16356 | 0.024098 | -0.18761 |  | 218.95 | 11.7537 | 11.5809 | 11.6711 | -0.1728 | -1.4702 | -0.77277 | -0.70284 | 8.0075 | 220 | 1181.75 | 1181.73 | -0.0016924
205.24 | 0.2315 | 0.23112 | 0.23112 | -0.00038 | -0.16415 | 0 | -0.16415 |  | 219.98 | 16.7997 | 16.5153 | 16.6221 | -0.28443 | -1.6931 | -0.6428 | -1.0571 | 9.001 | 220 | 1183.69 | 1183.69 | 0
207.03 | 0.26411 | 0.26371 | 0.2638 | -0.0004 | -0.15145 | -0.034117 | -0.11738 |  | 219.99 | 16.7997 | 16.5634 | 16.6704 | -0.23625 | -1.4062 | -0.64162 | -0.76956 | 0.80248 | 230 | 20.6016 | 20.6031 | 0.007281
207.22 | 0.2678 | 0.2674 | 0.26749 | -0.0004 | -0.14937 | -0.033646 | -0.11576 |  | 221.94 | 26.1925 | 26.0655 | 26.1764 | -0.12697 | -0.48477 | -0.42361 | -0.061414 | 0.84976 | 230 | 21.9848 | 21.9868 | 0.0090972
207.61 | 0.27548 | 0.27512 | 0.27523 | -0.00036 | -0.13068 | -0.039967 | -0.090751 |  | 222.03 | 26.6991 | 26.509 | 26.6193 | -0.19011 | -0.71204 | -0.41437 | -0.2989 | 4.1877 | 233.15 | 1125.2 | 1125.26 | 0.0053324
207.98 | 0.28305 | 0.28262 | 0.28274 | -0.00043 | -0.15192 | -0.042442 | -0.10952 |  | 226.25 | 47.9369 | 47.7749 | 47.7995 | -0.16196 | -0.33786 | -0.051422 | -0.28658 | 0.30146 | 240 | 6.8644 | 6.8641 | -0.0037877 | T = 240 K (exp. data [6])
208.44 | 0.29264 | 0.2922 | 0.29234 | -0.00044 | -0.15036 | -0.047889 | -0.10252 |  | 235.25 | 95.8636 | 96.0216 | 95.6705 | 0.15799 | 0.1648 | 0.36691 | -0.20137 | 0.50123 | 240 | 11.6769 | 11.6766 | -0.0025692 | T = 240 K (model)
209.3 | 0.31127 | 0.31089 | 0.31107 | -0.00038 | -0.12208 | -0.057865 | -0.064253 |  | 242.65 | 138.0654 | 138.4263 | 137.7853 | 0.36083 | 0.26135 | 0.46517 | -0.20287 | 0.50191 | 240 | 11.6931 | 11.6934 | 0.0025656
210.73 | 0.34497 | 0.34434 | 0.34457 | -0.00063 | -0.18262 | -0.06675 | -0.11595 |  | 242.66 | 138.0654 | 138.4852 | 137.8439 | 0.41974 | 0.30401 | 0.46519 | -0.16043 | 0.75036 | 240 | 18.0261 | 18.0272 | 0.0061023
210.93 | 0.34976 | 0.34927 | 0.3495 | -0.00049 | -0.1401 | -0.065808 | -0.074337 |  | 252.25 | 195.9625 | 196.8838 | 196.1244 | 0.92126 | 0.47012 | 0.38719 | 0.082611 | 0.99563 | 240 | 24.7311 | 24.7324 | 0.0052565
211.11 | 0.35419 | 0.35376 | 0.35399 | -0.00043 | -0.1214 | -0.064974 | -0.056467 |  | 259.09 | 240.2416 | 240.8171 | 240.243 | 0.57555 | 0.23957 | 0.23899 | 0.00058216 | 0.99968 | 240 | 24.8452 | 24.8475 | 0.0092573
211.23 | 0.35733 | 0.35678 | 0.35702 | -0.00055 | -0.15392 | -0.067223 | -0.086755 |  | 259.2 | 241.1332 | 241.5389 | 240.9698 | 0.40562 | 0.16822 | 0.23614 | -0.067765 | 1.0009 | 240 | 24.8796 | 24.881 | 0.0056271
211.29 | 0.35886 | 0.3583 | 0.35854 | -0.00056 | -0.15605 | -0.066938 | -0.089171 |  | 261.62 | 257.0413 | 257.5373 | 257.0997 | 0.49601 | 0.19297 | 0.17021 | 0.02272 | 1.0009 | 240 | 24.8808 | 24.8833 | 0.010048
213.19 | 0.40993 | 0.4095 | 0.40975 | -0.00043 | -0.1049 | -0.061013 | -0.04391 |  | 265.67 | 284.2774 | 284.8237 | 284.6885 | 0.54626 | 0.19216 | 0.047499 | 0.14459 | 1.2543 | 240 | 32.4117 | 32.4132 | 0.004628
213.27 | 0.41224 | 0.4118 | 0.41204 | -0.00044 | -0.10673 | -0.058247 | -0.048515 |  | 266 | 286.77 | 287.0751 | 286.9692 | 0.30507 | 0.10638 | 0.036884 | 0.06947 | 1.3922 | 240 | 1089.26 | 1089.23 | -0.0027542
213.28 | 0.41276 | 0.41208 | 0.41233 | -0.00068 | -0.16474 | -0.060631 | -0.10418 | [9 empty] | 2.001 | 240 | 1091.27 | 1091.24 | -0.0027491
213.31 | 0.41361 | 0.41295 | 0.41319 | -0.000664 | -0.16054 | -0.058085 | -0.10251 | [9 empty] | 3.0053 | 240 | 1094.51 | 1094.48 | -0.002741
213.34 | 0.41433 | 0.41381 | 0.41406 | -0.000521 | -0.12574 | -0.060378 | -0.065407 |  | Saturation line (Corr. Eq. [1]) |  |  | Saturation line (EoS model) |  |  | exp. data [5] |  | 4.0103 | 240 | 1097.66 | 1097.64 | -0.0018221
213.34 | 0.41447 | 0.41381 | 0.41406 | -0.000664 | -0.1602 | -0.060378 | -0.099886 |  | Err. Relativo (Saturation Line) | [7 empty] | 5.0009 | 240 | 1100.7 | 1100.67 | -0.0027255
213.35 | 0.41476 | 0.4141 | 0.41434 | -0.00066 | -0.15913 | -0.057923 | -0.10126 |  | T [K] | P_d[MPa] | P_e[MPa] | Pcor[MPa] | ΔP | Er% mod-exp | Er% mod-corr | Er% corr-exp | 5.0102 | 240 | 1100.72 | 1100.69 | -0.0027255
213.39 | 0.41576 | 0.41526 | 0.4155 | -0.0005 | -0.12026 | -0.057762 | -0.062536 |  | 217 | 0.52747 | 0.52722 | 0.52721 | -0.00025 | -0.047396 | 0.0012845 | -0.04868 | 6.0095 | 240 | 1103.7 | 1103.68 | -0.0018121
213.41 | 0.4165 | 0.41584 | 0.41608 | -0.00066 | -0.15846 | -0.057681 | -0.10084 |  | 217 | 0.52746 | 0.52722 | 0.52721 | -0.00024 | -0.045501 | 0.0012845 | -0.046785 | 7.0034 | 240 | 1106.63 | 1106.57 | -0.0054219
213.43 | 0.4171 | 0.41642 | 0.41666 | -0.00068 | -0.16303 | -0.057601 | -0.10549 |  | 217 | 0.52744 | 0.52722 | 0.52721 | -0.00022 | -0.041711 | 0.0012845 | -0.042995 | 7.9973 | 240 | 1109.47 | 1109.4 | -0.0063093
213.47 | 0.41826 | 0.41758 | 0.41782 | -0.00068 | -0.16258 | -0.057441 | -0.1052 |  | 217 | 0.52747 | 0.52722 | 0.52721 | -0.00025 | -0.047396 | 0.0012845 | -0.04868 | 8.9917 | 240 | 1112.22 | 1112.17 | -0.0044955
213.51 | 0.41935 | 0.41875 | 0.41899 | -0.0006 | -0.14308 | -0.057281 | -0.085847 |  | 217 | 0.52743 | 0.52722 | 0.52721 | -0.00021 | -0.039816 | 0.0012845 | -0.0411 | 1.7001 | 250 | 43.8169 | 43.8166 | -0.00068467
213.54 | 0.42021 | 0.41962 | 0.41986 | -0.00059 | -0.14041 | -0.057162 | -0.083292 |  | 220 | 0.59937 | 0.59913 | 0.59913 | -0.00024 | -0.040042 | 0.00035101 | -0.040393 | 1.7508 | 250 | 45.4953 | 45.4932 | -0.0046159
213.68 | 0.42426 | 0.42373 | 0.42397 | -0.00053 | -0.12492 | -0.056608 | -0.068354 |  | 220 | 0.59938 | 0.59913 | 0.59913 | -0.00025 | -0.04171 | 0.00035101 | -0.042061 | 5.4211 | 250 | 1060.39 | 1060.44 | 0.0047152
213.7 | 0.42499 | 0.42432 | 0.42456 | -0.00067 | -0.15765 | -0.056529 | -0.10118 |  | 220 | 0.59936 | 0.59913 | 0.59913 | -0.00023 | -0.038374 | 0.00035101 | -0.038725 | 0.50166 | 260 | 10.6426 | 10.6425 | -0.00093962
213.73 | 0.42572 | 0.42521 | 0.42544 | -0.00051 | -0.1198 | -0.054062 | -0.065771 |  | 220 | 0.59938 | 0.59913 | 0.59913 | -0.00025 | -0.04171 | 0.00035101 | -0.042061 | 0.50174 | 260 | 10.6441 | 10.6443 | 0.001879
213.8 | 0.42777 | 0.42729 | 0.42752 | -0.00048 | -0.11221 | -0.053799 | -0.058443 |  | 220 | 0.59941 | 0.59913 | 0.59913 | -0.00028 | -0.046713 | 0.00035101 | -0.047063 | 1.0013 | 260 | 22.2461 | 22.2471 | 0.0044952
213.85 | 0.42924 | 0.42877 | 0.429 | -0.00047 | -0.1095 | -0.053613 | -0.055913 |  | 220 | 0.59937 | 0.59913 | 0.59913 | -0.00024 | -0.040042 | 0.00035101 | -0.040393 | 1.5002 | 260 | 35.147 | 35.1477 | 0.0019916
213.92 | 0.43145 | 0.43087 | 0.43109 | -0.00058 | -0.13443 | -0.051033 | -0.08344 |  | 220 | 0.59936 | 0.59913 | 0.59913 | -0.00023 | -0.038374 | 0.00035101 | -0.038725 | 1.9998 | 260 | 49.9066 | 49.9087 | 0.0042079
214.17 | 0.43882 | 0.43841 | 0.43863 | -0.00041 | -0.093432 | -0.050156 | -0.043298 |  | 220 | 0.5994 | 0.59913 | 0.59913 | -0.00027 | -0.045045 | 0.00035101 | -0.045396 | 2.0005 | 260 | 49.9288 | 49.9298 | 0.0020029
214.23 | 0.44087 | 0.44024 | 0.44045 | -0.00063 | -0.1429 | -0.047679 | -0.095266 |  | 220 | 0.59942 | 0.59913 | 0.59913 | -0.00029 | -0.04838 | 0.00035101 | -0.048731 | 2.4002 | 260 | 63.7136 | 63.7153 | 0.0026682
214.34 | 0.44429 | 0.44361 | 0.44382 | -0.00068 | -0.15305 | -0.047316 | -0.10579 |  | 225 | 0.73534 | 0.73509 | 0.73509 | -0.00025 | -0.033998 | 0.00013577 | -0.034134 | 2.5033 | 260 | 999.298 | 999.365 | 0.0067047
214.37 | 0.44504 | 0.44453 | 0.44474 | -0.00051 | -0.1146 | -0.047219 | -0.06741 |  | 225 | 0.73536 | 0.73509 | 0.73509 | -0.00027 | -0.036717 | 0.00013577 | -0.036852 | 2.9945 | 260 | 1002.06 | 1002.1 | 0.0039918
214.39 | 0.44568 | 0.44515 | 0.44535 | -0.00053 | -0.11892 | -0.044908 | -0.074044 |  | 230 | 0.89324 | 0.89291 | 0.89292 | -0.00033 | -0.036944 | -0.0014132 | -0.035531 | 4.0031 | 260 | 1007.49 | 1007.5 | 0.00099257
214.39 | 0.44584 | 0.44515 | 0.44535 | -0.00069 | -0.15476 | -0.044908 | -0.1099 |  | 230 | 0.8932 | 0.89291 | 0.89292 | -0.00029 | -0.032468 | -0.0014132 | -0.031055 | 4.0086 | 260 | 1007.51 | 1007.53 | 0.0019851
214.4 | 0.44599 | 0.44546 | 0.44566 | -0.00053 | -0.11884 | -0.044877 | -0.073993 |  | 230 | 0.89324 | 0.89291 | 0.89292 | -0.00033 | -0.036944 | -0.0014132 | -0.035531 | 5.0042 | 260 | 1012.6 | 1012.59 | -0.00098756
214.46 | 0.44793 | 0.44731 | 0.44751 | -0.00062 | -0.13841 | -0.044692 | -0.093765 |  | 235 | 1.075 | 1.0747 | 1.0747 | -0.00031 | -0.028838 | -0.0017892 | -0.027049 | 6.0011 | 260 | 1017.49 | 1017.43 | -0.0058969
214.52 | 0.44981 | 0.44917 | 0.44937 | -0.00064 | -0.14228 | -0.044507 | -0.097819 |  | 235 | 1.075 | 1.0747 | 1.0747 | -0.00029 | -0.026978 | -0.0017892 | -0.025189 | 6.9895 | 260 | 1022.08 | 1022.02 | -0.0058704
214.56 | 0.45087 | 0.45042 | 0.45061 | -0.00045 | -0.099807 | -0.042165 | -0.057666 |  | 240 | 1.2828 | 1.2825 | 1.2825 | -0.00027 | -0.021049 | -0.0018524 | -0.019196 | 7.0029 | 260 | 1022.16 | 1022.08 | -0.0078266
214.62 | 0.45289 | 0.45229 | 0.45248 | -0.0006 | -0.13248 | -0.041991 | -0.09053 |  | 240 | 1.2828 | 1.2825 | 1.2825 | -0.00032 | -0.024945 | -0.0018524 | -0.023093 | 8.0098 | 260 | 1026.66 | 1026.57 | -0.0087663
214.74 | 0.4566 | 0.45606 | 0.45625 | -0.00054 | -0.11827 | -0.041644 | -0.076654 |  | 240 | 1.2828 | 1.2825 | 1.2825 | -0.00036 | -0.028063 | -0.0018524 | -0.026211 | 9.0026 | 260 | 1030.85 | 1030.83 | -0.0019401
214.85 | 0.46004 | 0.45954 | 0.45972 | -0.0005 | -0.10869 | -0.039154 | -0.069559 |  | 240 | 1.2829 | 1.2825 | 1.2825 | -0.00037 | -0.028842 | -0.0018524 | -0.02699 | 8.9918 | 260 | 1030.88 | 1030.78 | -0.0097005
214.91 | 0.46211 | 0.46145 | 0.46162 | -0.00066 | -0.14282 | -0.036827 | -0.10604 |  | 240 | 1.2828 | 1.2825 | 1.2825 | -0.00031 | -0.024166 | -0.0018524 | -0.022314 | 2.997 | 270 | 79.688 | 79.6854 | -0.0032627
215.01 | 0.46522 | 0.46464 | 0.46481 | -0.00058 | -0.12467 | -0.036574 | -0.08813 |  | 245 | 1.5189 | 1.5185 | 1.5185 | -0.00034 | -0.022385 | -0.00055586 | -0.021829 | 2.9976 | 270 | 79.7116 | 79.7102 | -0.0017563
215.31 | 0.47479 | 0.47435 | 0.47449 | -0.00044 | -0.092673 | -0.029505 | -0.063186 |  | 245 | 1.5188 | 1.5185 | 1.5185 | -0.00031 | -0.02041 | -0.00055586 | -0.019855 | 6.5152 | 270.854 | 964.78 | 964.836 | 0.0058044
215.6 | 0.48437 | 0.48391 | 0.48403 | -0.000457 | -0.09435 | -0.024792 | -0.069575 |  | 250 | 1.7853 | 1.7851 | 1.785 | -0.00029 | -0.016243 | 0.0011728 | -0.017416 | 0.4994 | 280 | 9.7448 | 9.7447 | -0.00061571 | T = 280 K (exp. data [6])
216.19 | 0.50437 | 0.5039 | 0.50395 | -0.00047 | -0.093186 | -0.0099216 | -0.083272 |  | 250 | 1.7853 | 1.7851 | 1.785 | -0.00021 | -0.011763 | 0.0011728 | -0.012936 | 0.49994 | 280 | 9.7556 | 9.7556 | 0.00030752 | T = 280 K (model)
216.33 | 0.50916 | 0.50875 | 0.50879 | -0.00041 | -0.080525 | -0.0078618 | -0.072669 |  | 250 | 1.7853 | 1.7851 | 1.785 | -0.00027 | -0.015123 | 0.0011728 | -0.016296 | 0.50057 | 280 | 9.7682 | 9.7683 | 0.0013308
216.38 | 0.51095 | 0.5105 | 0.51053 | -0.00045 | -0.088071 | -0.0058762 | -0.0822 |  | 255 | 2.0846 | 2.0843 | 2.0843 | -0.00022 | -0.010554 | 0.0026276 | -0.013181 | 1.0042 | 280 | 20.2891 | 20.2892 | 0.00049288
216.45 | 0.51354 | 0.51295 | 0.51297 | -0.00059 | -0.11489 | -0.0038989 | -0.11099 |  | 255 | 2.0845 | 2.0843 | 2.0843 | -0.00014 | -0.0067163 | 0.0026276 | -0.0093436 | 1.5016 | 280 | 31.5094 | 31.509 | -0.0012695
216.48 | 0.51444 | 0.514 | 0.51402 | -0.00044 | -0.08553 | -0.0038909 | -0.081642 |  | 260 | 2.4189 | 2.4188 | 2.4187 | -0.00013 | -0.0053743 | 0.0038965 | -0.0092704 | 2.001 | 280 | 43.7964 | 43.797 | 0.00137
216.49 | 0.51471 | 0.51435 | 0.51437 | -0.00036 | -0.069942 | -0.0038883 | -0.066057 |  | 260 | 2.4189 | 2.4188 | 2.4187 | -0.00014 | -0.0057877 | 0.0038965 | -0.0096838 | 2.5003 | 280 | 57.404 | 57.4037 | -0.00052261
216.53 | 0.51616 | 0.51576 | 0.51577 | -0.0004 | -0.077495 | -0.0019388 | -0.075558 |  | 260 | 2.419 | 2.4188 | 2.4187 | -0.00016 | -0.0066144 | 0.0038965 | -0.010511 | 2.5008 | 280 | 57.4173 | 57.419 | 0.0029608
216.58 | 0.51797 | 0.51752 | 0.51753 | -0.00045 | -0.086878 | -0.0019323 | -0.084947 |  | 260 | 2.4189 | 2.4188 | 2.4187 | -0.0001 | -0.0041341 | 0.0038965 | -0.0080303 | 3.0004 | 280 | 72.8188 | 72.8183 | -0.00068664
216.58 | 0.51868 | 0.51752 | 0.51753 | -0.00116 | -0.22364 | -0.0019323 | -0.22172 |  | 260 | 2.4188 | 2.4188 | 2.4187 | -5e-05 | -0.0020671 | 0.0038965 | -0.0059634 | 3.5007 | 280 | 90.834 | 90.8324 | -0.0017615
216.59 | 0.5188 | 0.51788 | 0.51788 | -0.00092 | -0.17733 | 0 | -0.17733 |  | 260 | 2.4189 | 2.4188 | 2.4187 | -9e-05 | -0.0037207 | 0.0038965 | -0.0076169 | 3.9981 | 280 | 112.986 | 112.983 | -0.0026552
216.59 | 0.51895 | 0.51788 | 0.51788 | -0.00107 | -0.20619 | 0 | -0.20619 |  | 260 | 2.4189 | 2.4188 | 2.4187 | -8e-05 | -0.0033073 | 0.0038965 | -0.0072035 | 3.9993 | 280 | 113.043 | 113.043 | 0
216.59 | 0.51898 | 0.51788 | 0.51788 | -0.0011 | -0.21195 | 0 | -0.21195 |  | 260 | 2.4189 | 2.4188 | 2.4187 | -0.00012 | -0.0049609 | 0.0038965 | -0.0088571 | 4 | 280 | 113.081 | 113.077 | -0.0035373
[9 empty] | 265 | 2.791 | 2.7909 | 2.7908 | -6e-05 | -0.0021498 | 0.0042685 | -0.006418 | 4.0018 | 280 | 113.174 | 113.172 | -0.0017672
[9 empty] | 265 | 2.791 | 2.7909 | 2.7908 | -3e-05 | -0.0010749 | 0.0042685 | -0.0053431 | 4.1201 | 280 | 119.453 | 119.456 | 0.0025114
Err. Relativo solid molar volume (Maass et al) | [5 empty] | exp. data [8] |  |  | 270 | 3.2033 | 3.2033 | 3.2032 | 3e-05 | 0.00093653 | 0.0039215 | -0.0029848 | 4.1531 | 280 | 121.299 | 121.307 | 0.0065953
T [K] | d[kg/m3] | v[m3/mol] | dc[kg/m3] | vc[m3/mol] | Er [%] | model |  |  | 270 | 3.2033 | 3.2033 | 3.2032 | 6e-05 | 0.0018731 | 0.0039215 | -0.0020483 | 4.1759 | 280 | 883.776 | 883.808 | 0.0036208
90.15 | 1663 | 2.6464e-05 | 1668.23 | 2.6381e-05 | -0.31351 | 80 | 2.627 |  | 275 | 3.6588 | 3.6589 | 3.6588 | 0.00011 | 0.0030064 | 0.0027086 | 0.00029783 | 4.1978 | 280 | 884.04 | 884.094 | 0.0061083
90.15 | 1674 | 2.629e-05 | 1668.23 | 2.6381e-05 | 0.34588 | 90 | 2.638 |  | 280 | 4.1606 | 4.1607 | 4.1607 | 0.00012 | 0.0028842 | 0.0010019 | 0.0018822 | 4.2676 | 280 | 884.963 | 885.002 | 0.004407
137.95 | 1630 | 2.7e-05 | 1630.07 | 2.6999e-05 | -0.0042943 | 90.15 | 2.638 |  | 280 | 4.1605 | 4.1607 | 4.1607 | 0.00027 | 0.0064897 | 0.0010019 | 0.0054877 | 4.5056 | 280 | 887.947 | 888.014 | 0.0075455
144.35 | 1621 | 2.715e-05 | 1624.17 | 2.7097e-05 | -0.19518 | 90.15 | 2.638 |  | 280 | 4.1606 | 4.1607 | 4.1607 | 0.00014 | 0.0033649 | 0.0010019 | 0.002363 | 4.9974 | 280 | 893.824 | 893.891 | 0.0074959
147.95 | 1623 | 2.7116e-05 | 1620.76 | 2.7154e-05 | 0.13821 | 100 | 2.649 |  | 280 | 4.1606 | 4.1607 | 4.1607 | 0.00016 | 0.0038456 | 0.0010019 | 0.0028437 | 4.9994 | 280 | 893.85 | 893.913 | 0.0070482
157.95 | 1610 | 2.7335e-05 | 1611 | 2.7318e-05 | -0.062073 | 110 | 2.661 |  | 280 | 4.1606 | 4.1607 | 4.1607 | 0.00018 | 0.0043263 | 0.0010019 | 0.0033244 | 6.0047 | 280 | 904.7 | 904.737 | 0.0040898
158.25 | 1611 | 2.7318e-05 | 1610.7 | 2.7324e-05 | 0.018625 | 120 | 2.674 |  | 280 | 4.1605 | 4.1607 | 4.1607 | 0.00023 | 0.0055282 | 0.0010019 | 0.0045262 | 6.9988 | 280 | 914.288 | 914.249 | -0.0042656
167.95 | 1600 | 2.7506e-05 | 1600.79 | 2.7493e-05 | -0.049351 | 130 | 2.688 |  | 280 | 4.1605 | 4.1607 | 4.1607 | 0.00019 | 0.0045667 | 0.0010019 | 0.0035647 | 7.0046 | 280 | 914.342 | 914.301 | -0.0044841
168.05 | 1602 | 2.7472e-05 | 1600.68 | 2.7495e-05 | 0.082465 | 137.95 | 2.7 |  | 280 | 4.1605 | 4.1607 | 4.1607 | 0.00024 | 0.0057685 | 0.0010019 | 0.0047666 | 8.0019 | 280 | 923.003 | 922.938 | -0.0070422
177.85 | 1589 | 2.7697e-05 | 1590.23 | 2.7675e-05 | -0.077347 | 139 | 2.701 |  | 280 | 4.1606 | 4.1607 | 4.1607 | 0.00011 | 0.0026438 | 0.0010019 | 0.0016419 | 8.0041 | 280 | 923.033 | 922.956 | -0.0083421
178.05 | 1590 | 2.7679e-05 | 1590.01 | 2.7679e-05 | -0.00062893 | 144.35 | 2.71 |  | 285 | 4.7118 | 4.7123 | 4.7123 | 0.00051 | 0.010824 | 8.5732e-05 | 0.010738 | 9.0049 | 280 | 931.024 | 930.905 | -0.012782
185.25 | 1582 | 2.7819e-05 | 1582.06 | 2.7818e-05 | -0.0037925 | 147.95 | 2.715 |  | 285 | 4.7119 | 4.7123 | 4.7123 | 0.00042 | 0.0089135 | 8.5732e-05 | 0.0088278 | 9.0044 | 280 | 931.036 | 930.901 | -0.0145
187.65 | 1575 | 2.7943e-05 | 1579.36 | 2.7866e-05 | -0.27606 | 157.95 | 2.732 |  | 290 | 5.3172 | 5.318 | 5.3178 | 0.00083 | 0.01561 | 0.0036516 | 0.011958 | 4.501 | 290 | 121.51 | 121.496 | -0.011522
189.55 | 1573 | 2.7978e-05 | 1577.2 | 2.7904e-05 | -0.26629 | 158.25 | 2.732 |  | 290 | 5.3174 | 5.318 | 5.3178 | 0.00068 | 0.012788 | 0.0036516 | 0.0091363 | 5.0001 | 290 | 148.435 | 148.402 | -0.022232
191.65 | 1569 | 2.805e-05 | 1574.8 | 2.7946e-05 | -0.3683 | 167.95 | 2.7493 |  | 290 | 5.3172 | 5.318 | 5.3178 | 0.00085 | 0.015986 | 0.0036516 | 0.012334 | 5.2 | 290 | 162.312 | 162.271 | -0.02526
193.55 | 1565 | 2.8121e-05 | 1572.62 | 2.7985e-05 | -0.48454 | 168.05 | 2.7495 |  | 290 | 5.3172 | 5.318 | 5.3178 | 0.00086 | 0.016174 | 0.0036516 | 0.012522 | 5.3003 | 290 | 170.459 | 170.409 | -0.029333
[6 empty] | 177.85 | 2.768 |  | 295 | 5.9814 | 5.9836 | 5.9823 | 0.00217 | 0.036279 | 0.021068 | 0.015208 | 5.4999 | 290 | 809.375 | 809.99 | 0.075985
|  | 2.6464e-05 | 2.646 |  |  | 178.05 | 2.768 |  | 295 | 5.9816 | 5.9836 | 5.9823 | 0.002 | 0.033436 | 0.021068 | 0.012365 | 6.0019 | 290 | 820.785 | 821.301 | 0.062867
|  | 2.629e-05 | 2.629 |  |  | 185.25 | 2.782 |  | 295 | 5.9815 | 5.9836 | 5.9823 | 0.00206 | 0.034439 | 0.021068 | 0.013368 | 7.0007 | 290 | 839.252 | 839.581 | 0.039202
|  | 2.7e-05 | 2.7 |  |  | 187.65 | 2.787 |  | 295 | 5.9814 | 5.9836 | 5.9823 | 0.00212 | 0.035443 | 0.021068 | 0.014372 | 7.0024 | 290 | 839.306 | 839.61 | 0.03622
|  | 2.715e-05 | 2.715 |  |  | 189.55 | 2.79 |  | 295 | 5.9815 | 5.9836 | 5.9823 | 0.00209 | 0.034941 | 0.021068 | 0.01387 | 8.0023 | 290 | 854.305 | 854.444 | 0.016271
|  | 2.7116e-05 | 2.712 |  |  | 191.65 | 2.795 |  | 297 | 6.2651 | 6.2682 | 6.2661 | 0.00308 | 0.049161 | 0.032542 | 0.016614 | 9.0049 | 290 | 867.022 | 867.115 | 0.010726
|  | 2.7335e-05 | 2.734 |  |  | 193.55 | 2.799 |  | 297 | 6.2654 | 6.2682 | 6.2661 | 0.00279 | 0.044531 | 0.032542 | 0.011985 | 5.0016 | 297 | 133.288 | 133.261 | -0.020257 | T = 297 K (exp. data [6])
|  | 2.7318e-05 | 2.732 | [5 empty] | 299 | 6.5598 | 6.5639 | 6.5611 | 0.00405 | 0.06174 | 0.041824 | 0.019908 | 5.5006 | 297 | 159.618 | 159.553 | -0.040722 | T = 297 K (model)
|  | 2.7506e-05 | 2.751 | [5 empty] | 299 | 6.5603 | 6.5639 | 6.5611 | 0.00351 | 0.053503 | 0.041824 | 0.011675 | 5.8012 | 297 | 180.018 | 179.909 | -0.06055
|  | 2.7472e-05 | 2.747 | [5 empty] | 300 | 6.7118 | 6.7158 | 6.7131 | 0.00409 | 0.060938 | 0.041475 | 0.019454 | 6.0025 | 297 | 197.238 | 197.1 | -0.069966
|  | 2.7697e-05 | 2.77 | [5 empty] | 300 | 6.7123 | 6.7158 | 6.7131 | 0.00351 | 0.052292 | 0.041475 | 0.010812 | 6.1018 | 297 | 207.531 | 207.379 | -0.073242
|  | 2.7679e-05 | 2.768 | [5 empty] | 300 | 6.7123 | 6.7158 | 6.7131 | 0.00359 | 0.053484 | 0.041475 | 0.012004 | 6.1972 | 297 | 219.262 | 219.127 | -0.06157
|  | 2.7819e-05 | 2.782 | [5 empty] | 300 | 6.7123 | 6.7158 | 6.7131 | 0.0036 | 0.053633 | 0.041475 | 0.012153 | 6.2017 | 297 | 219.89 | 219.748 | -0.064578
|  | 2.7943e-05 | 2.794 | [5 empty] | 300 | 6.7121 | 6.7158 | 6.7131 | 0.00373 | 0.055571 | 0.041475 | 0.01409 | 6.2587 | 297 | 228.344 | 228.233 | -0.048611
|  | 2.7978e-05 | 2.798 | [5 empty] | 301 | 6.867 | 6.8706 | 6.8682 | 0.00358 | 0.052133 | 0.03476 | 0.017367 | 6.3011 | 297 | 729.431 | 729.957 | 0.072111
|  | 2.805e-05 | 2.812 | [5 empty] | 301 | 6.8674 | 6.8706 | 6.8682 | 0.00321 | 0.046743 | 0.03476 | 0.011978 | 6.5004 | 297 | 740.392 | 741.5 | 0.14965
|  | 2.8121e-05 | 2.805 | [5 empty] | 302 | 7.0255 | 7.0282 | 7.0267 | 0.00273 | 0.038859 | 0.021445 | 0.01741 | 7 | 297 | 761.227 | 762.612 | 0.18194
[9 empty] | 302 | 7.0259 | 7.0282 | 7.0267 | 0.00235 | 0.033448 | 0.021445 | 0.012001 | 7.0238 | 297 | 762.05 | 763.448 | 0.18345
[9 empty] | 302 | 7.0258 | 7.0282 | 7.0267 | 0.0024 | 0.03416 | 0.021445 | 0.012712 | 7.5057 | 297 | 777.111 | 778.395 | 0.16523
[9 empty] | 302.5 | 7.1059 | 7.1083 | 7.1073 | 0.00242 | 0.034056 | 0.013778 | 0.020275 | 8.0034 | 297 | 789.901 | 791.024 | 0.14217
[9 empty] | 302.5 | 7.1063 | 7.1083 | 7.1073 | 0.00197 | 0.027722 | 0.013778 | 0.013942 | 9.0081 | 297 | 810.664 | 811.48 | 0.10066
[9 empty] | 302.5 | 7.1058 | 7.1083 | 7.1073 | 0.00246 | 0.03462 | 0.013778 | 0.020838 | 0.50008 | 300 | 9.0474 | 9.047 | -0.003979 | T = 300 K [6]
[9 empty] | 303 | 7.1873 | 7.1894 | 7.1889 | 0.00207 | 0.028801 | 0.0072587 | 0.02154 | 0.5016 | 300 | 9.0755 | 9.0753 | -0.0027547
[9 empty] | 303 | 7.1879 | 7.1894 | 7.1889 | 0.00148 | 0.02059 | 0.0072587 | 0.01333 | 1 | 300 | 18.5804 | 18.5798 | -0.0032292
[9 empty] | 303 | 7.1878 | 7.1894 | 7.1889 | 0.0016 | 0.02226 | 0.0072587 | 0.015 | 1.0008 | 300 | 18.5964 | 18.5955 | -0.0048396
[9 empty] | 303.4 | 7.2536 | 7.2552 | 7.2549 | 0.00158 | 0.021782 | 0.0035133 | 0.018268 | 1.5006 | 300 | 28.6868 | 28.6859 | -0.0031373
[9 empty] | 303.4 | 7.2539 | 7.2552 | 7.2549 | 0.0013 | 0.017921 | 0.0035133 | 0.014408 | 2.0003 | 300 | 39.4268 | 39.4266 | -0.00050727
[9 empty] | 303.4 | 7.254 | 7.2552 | 7.2549 | 0.00118 | 0.016267 | 0.0035133 | 0.012753 | 2.5003 | 300 | 50.944 | 50.9435 | -0.00098147
[9 empty] | 303.6 | 7.2868 | 7.2884 | 7.2882 | 0.00155 | 0.021271 | 0.0022607 | 0.01901 | 2.5009 | 300 | 50.9593 | 50.958 | -0.0025511
[9 empty] | 303.6 | 7.2871 | 7.2884 | 7.2882 | 0.00131 | 0.017977 | 0.0022607 | 0.015716 | 3.0001 | 300 | 63.3803 | 63.3789 | -0.0022089
[9 empty] | 303.8 | 7.3203 | 7.3218 | 7.3217 | 0.00155 | 0.021174 | 0.0014303 | 0.019743 | 3.5041 | 300 | 77.0682 | 77.0683 | 0.00012976
[9 empty] | 303.8 | 7.3204 | 7.3218 | 7.3217 | 0.0014 | 0.019125 | 0.0014303 | 0.017694 | 4.0032 | 300 | 92.0693 | 92.0651 | -0.0045618
[9 empty] | 303.9 | 7.3373 | 7.3387 | 7.3386 | 0.00136 | 0.018535 | 0.00097711 | 0.017558 | 4.0048 | 300 | 92.1169 | 92.1147 | -0.0023883
[9 empty] | 304 | 7.354 | 7.3555 | 7.3555 | 0.00151 | 0.020533 | 0.00069204 | 0.019841 | 4.5038 | 300 | 109.006 | 109.001 | -0.0045869
[9 empty] | 304 | 7.3541 | 7.3555 | 7.3555 | 0.00139 | 0.018901 | 0.00069204 | 0.018209 | 5.0003 | 300 | 128.415 | 128.395 | -0.015575
[9 empty] | 304.1 | 7.371 | 7.3725 | 7.3725 | 0.00151 | 0.020486 | 0.00021382 | 0.020272 | 5.0004 | 300 | 128.427 | 128.401 | -0.020245
[17 empty] | 5.0077 | 300 | 128.729 | 128.71 | -0.01476
[17 empty] | 5.5014 | 300 | 151.976 | 151.927 | -0.032242
[17 empty] | 6.0024 | 300 | 182.514 | 182.394 | -0.065748
[17 empty] | 6.2997 | 300 | 207.12 | 206.952 | -0.081112
[17 empty] | 6.5009 | 300 | 229.741 | 229.607 | -0.058327
[17 empty] | 6.501 | 300 | 229.756 | 229.62 | -0.059193
[17 empty] | 6.5018 | 300 | 229.874 | 229.734 | -0.060903
[17 empty] | 6.5031 | 300 | 230.044 | 229.907 | -0.059554
[17 empty] | 6.5568 | 300 | 237.683 | 237.578 | -0.044176
[17 empty] | 6.6011 | 300 | 244.772 | 244.77 | -0.00081709
[17 empty] | 6.602 | 300 | 244.958 | 244.915 | -0.017554
[17 empty] | 6.6504 | 300 | 253.982 | 254.078 | 0.037798
[17 empty] | 6.6511 | 300 | 254.109 | 254.213 | 0.040927
[17 empty] | 6.6539 | 300 | 254.672 | 254.791 | 0.046727
[17 empty] | 6.6548 | 300 | 254.887 | 254.999 | 0.043941
[17 empty] | 6.6829 | 300 | 261.074 | 261.326 | 0.096524
[17 empty] | 6.7011 | 300 | 265.578 | 265.95 | 0.14007
[17 empty] | 6.7063 | 300 | 266.927 | 267.358 | 0.16147
[17 empty] | 6.708 | 300 | 267.417 | 267.838 | 0.15743
[17 empty] | 6.8034 | 300 | 689.67 | 685.113 | -0.66075
[17 empty] | 6.8985 | 300 | 698.293 | 695.819 | -0.35429
[17 empty] | 6.9938 | 300 | 705.81 | 704.504 | -0.18504
[17 empty] | 7.2032 | 300 | 719.16 | 719.419 | 0.036014
[17 empty] | 7.6019 | 300 | 738.464 | 739.753 | 0.17455
[17 empty] | 7.6029 | 300 | 738.48 | 739.798 | 0.17847
[17 empty] | 7.9984 | 300 | 753.263 | 754.801 | 0.20418
[17 empty] | 9.006 | 300 | 781.251 | 782.575 | 0.16947
[17 empty] | 4.9985 | 303 | 124.162 | 124.142 | -0.016108 | T = 303 K (exp. data [6])
[17 empty] | 5.4996 | 303 | 145.606 | 145.562 | -0.030219 | T = 303 K (model)
[17 empty] | 6.0004 | 303 | 171.954 | 171.84 | -0.066297
[17 empty] | 6.5008 | 303 | 207.412 | 207.192 | -0.10607
[17 empty] | 6.6989 | 303 | 226.453 | 226.205 | -0.10951
[17 empty] | 6.9021 | 303 | 252.357 | 252.247 | -0.043589
[17 empty] | 7.0014 | 303 | 269.688 | 269.886 | 0.073418
[17 empty] | 7.0517 | 303 | 280.797 | 281.327 | 0.18875
[17 empty] | 7.0988 | 303 | 293.694 | 294.813 | 0.38101
[17 empty] | 7.1427 | 303 | 309.851 | 312.009 | 0.69646
[17 empty] | 7.1519 | 303 | 314.141 | 316.682 | 0.80887
[17 empty] | 7.1685 | 303 | 323.309 | 326.757 | 1.0665
[17 empty] | 7.1718 | 303 | 325.446 | 329.078 | 1.116
[17 empty] | 7.1791 | 303 | 331.014 | 334.963 | 1.193
[17 empty] | 7.1825 | 303 | 333.938 | 338.14 | 1.2583
[17 empty] | 7.1886 | 303 | 600.519 | 344.782 | -42.586
[17 empty] | 7.189 | 303 | 600.781 | 345.212 | -42.5395
[17 empty] | 7.1907 | 303 | 601.868 | 580.756 | -3.5077
[17 empty] | 7.2046 | 303 | 609.168 | 589.47 | -3.2336
[17 empty] | 7.213 | 303 | 612.809 | 593.762 | -3.1081
[17 empty] | 7.2542 | 303 | 626.379 | 609.848 | -2.6391
[17 empty] | 7.3009 | 303 | 637.386 | 623.199 | -2.2258
[17 empty] | 7.3055 | 303 | 638.338 | 624.352 | -2.191
[17 empty] | 7.3101 | 303 | 639.26 | 625.469 | -2.1573
[17 empty] | 7.3979 | 303 | 653.794 | 643.584 | -1.5617
[17 empty] | 7.5027 | 303 | 666.769 | 659.796 | -1.0458
[17 empty] | 7.6062 | 303 | 677.015 | 672.377 | -0.68507
[17 empty] | 7.7993 | 303 | 692.239 | 690.37 | -0.26999
[17 empty] | 8.001 | 303 | 704.875 | 704.615 | -0.036886
[17 empty] | 8.0008 | 303 | 704.879 | 704.602 | -0.039298
[17 empty] | 8.2041 | 303 | 715.518 | 716.159 | 0.089585
[17 empty] | 8.4004 | 303 | 724.424 | 725.575 | 0.15888
[17 empty] | 8.4039 | 303 | 724.588 | 725.729 | 0.15747
[17 empty] | 8.602 | 303 | 732.562 | 733.987 | 0.19452
[17 empty] | 8.7981 | 303 | 739.658 | 741.262 | 0.21686
[17 empty] | 8.8032 | 303 | 739.855 | 741.441 | 0.21437
[17 empty] | 9.0028 | 303 | 746.462 | 748.117 | 0.22171
[17 empty] | 6.5009 | 304.155 | 201.362 | 201.145 | -0.10777
[17 empty] | 6.8003 | 304.155 | 228.113 | 227.831 | -0.12362
[17 empty] | 7.0016 | 304.155 | 252.47 | 252.273 | -0.078029
[17 empty] | 7.0997 | 304.155 | 267.961 | 267.966 | 0.0018659
[17 empty] | 7.2497 | 304.155 | 302.214 | 303.34 | 0.37258
[17 empty] | 7.3362 | 304.155 | 340.42 | 343.534 | 0.91475
[17 empty] | 7.3716 | 304.155 | 381.839 | 383.376 | 0.40253
[17 empty] | 7.3786 | 304.155 | 411.522 | 403.16 | -2.032
[17 empty] | 7.3802 | 304.155 | 471.1 | 411.549 | -12.6408
[17 empty] | 7.3806 | 304.155 | 504.68 | 414.122 | -17.9436
[17 empty] | 7.3851 | 304.155 | 538.95 | 519.459 | -3.6165
[17 empty] | 7.4176 | 304.155 | 580.859 | 565.248 | -2.6876
[17 empty] | 7.5032 | 304.155 | 615.196 | 600.915 | -2.3214
[17 empty] | 6.4945 | 305 | 196.981 | 196.802 | -0.090872 | T = 305 K (exp. data [6])
[17 empty] | 6.8026 | 305 | 222.254 | 222.001 | -0.11383 | T = 305 K (model)
[17 empty] | 6.9984 | 305 | 242.965 | 242.73 | -0.096722
[17 empty] | 7.196 | 305 | 271.117 | 271.178 | 0.0225
[17 empty] | 7.3364 | 305 | 301.056 | 302.027 | 0.32253
[17 empty] | 7.4419 | 305 | 340.34 | 343.033 | 0.79127
[17 empty] | 7.4917 | 305 | 380.549 | 382.721 | 0.57075
[17 empty] | 7.5138 | 305 | 425.015 | 420.914 | -0.96491
[17 empty] | 7.5218 | 305 | 457.121 | 448.105 | -1.9723
[17 empty] | 7.5224 | 305 | 458.769 | 450.503 | -1.8018
[17 empty] | 7.5323 | 305 | 500.808 | 493.122 | -1.5347
[17 empty] | 7.5505 | 305 | 538.848 | 530.65 | -1.5214
[17 empty] | 7.6049 | 305 | 580.682 | 568.793 | -2.0474
[17 empty] | 7.7997 | 305 | 631.516 | 621.229 | -1.6289
[17 empty] | 7.9 | 305 | 645.77 | 637.6 | -1.2652
[17 empty] | 8.0021 | 305 | 657.283 | 651.129 | -0.93628
[17 empty] | 8.1999 | 305 | 674.794 | 671.612 | -0.47155
[17 empty] | 8.4012 | 305 | 688.725 | 687.492 | -0.17903
[17 empty] | 8.6051 | 305 | 700.399 | 700.392 | -0.00099943
[17 empty] | 8.8065 | 305 | 710.316 | 711.047 | 0.10291
[17 empty] | 8.8079 | 305 | 710.331 | 711.115 | 0.11037
[17 empty] | 9.0031 | 305 | 718.849 | 720.034 | 0.16485
[17 empty] | 5.0032 | 307 | 119.472 | 119.458 | -0.011718 | T = 307 K [6]
[17 empty] | 6.0017 | 307 | 161.456 | 161.379 | -0.047691
[17 empty] | 6.5 | 307 | 189.397 | 189.236 | -0.085007
[17 empty] | 6.8007 | 307 | 210.456 | 210.213 | -0.11546
[17 empty] | 6.9995 | 307 | 227.182 | 226.884 | -0.13117
[17 empty] | 7.1947 | 307 | 247.025 | 246.722 | -0.12266
[17 empty] | 7.3991 | 307 | 213.926 | 273.799 | 27.9877
[17 empty] | 7.5442 | 307 | 300.229 | 300.581 | 0.11724
[17 empty] | 7.6892 | 307 | 340.559 | 341.664 | 0.32447
[17 empty] | 7.69 | 307 | 340.741 | 341.978 | 0.36303
[17 empty] | 7.7691 | 307 | 378.329 | 378.632 | 0.080089
[17 empty] | 7.8221 | 307 | 419.963 | 416.531 | -0.81721
[17 empty] | 7.8601 | 307 | 459.791 | 455.699 | -0.88997
[17 empty] | 7.8988 | 307 | 499.467 | 497.678 | -0.35818
[17 empty] | 7.9548 | 307 | 539.678 | 535.807 | -0.71728
[17 empty] | 8.0516 | 307 | 578.468 | 571.291 | -1.2407
[17 empty] | 8.1962 | 307 | 610.837 | 603.027 | -1.2786
[17 empty] | 8.4058 | 307 | 639.481 | 633.675 | -0.90792
[17 empty] | 8.5034 | 307 | 649.47 | 644.76 | -0.72521
[17 empty] | 8.6007 | 307 | 658.071 | 654.442 | -0.55146
[17 empty] | 8.6053 | 307 | 658.518 | 654.875 | -0.55321
[17 empty] | 8.802 | 307 | 673.107 | 671.26 | -0.2744
[17 empty] | 9.0008 | 307 | 685.36 | 684.792 | -0.082876
[17 empty] | 6.0005 | 310 | 155.02 | 154.967 | -0.034189 | T = 310 K (exp. data [6])
[17 empty] | 6.4935 | 310 | 179.356 | 179.238 | -0.065791 | T = 310 K (model)
[17 empty] | 6.9966 | 310 | 210.444 | 210.202 | -0.11499
[17 empty] | 7.0005 | 310 | 210.721 | 210.472 | -0.11817
[17 empty] | 7.2009 | 310 | 225.923 | 225.609 | -0.13899
[17 empty] | 7.2012 | 310 | 225.944 | 225.631 | -0.13853
[17 empty] | 7.4009 | 310 | 243.525 | 243.152 | -0.15317
[17 empty] | 7.601 | 310 | 264.673 | 264.291 | -0.14433
[17 empty] | 7.7009 | 310 | 277.154 | 276.791 | -0.13097
[17 empty] | 7.8007 | 310 | 291.371 | 291.08 | -0.099873
[17 empty] | 7.9025 | 310 | 308.364 | 308.139 | -0.072966
[17 empty] | 8.0007 | 310 | 328.085 | 327.841 | -0.074371
[17 empty] | 8.0028 | 310 | 328.532 | 328.294 | -0.072443
[17 empty] | 8.0033 | 310 | 328.685 | 328.427 | -0.078495
[17 empty] | 8.1009 | 310 | 353.211 | 352.467 | -0.21064
[17 empty] | 8.2008 | 310 | 385.694 | 383.289 | -0.62355
[17 empty] | 8.3 | 310 | 427.346 | 422.571 | -1.1174
[17 empty] | 8.4005 | 310 | 474.756 | 471.832 | -0.6159
[17 empty] | 8.4062 | 310 | 477.239 | 474.719 | -0.52804
[17 empty] | 8.5017 | 310 | 516.354 | 516.058 | -0.057325
[17 empty] | 8.6012 | 310 | 547.104 | 545.963 | -0.20855
[17 empty] | 8.7018 | 310 | 570.374 | 567.986 | -0.41867
[17 empty] | 8.8018 | 310 | 588.407 | 585.249 | -0.5367
[17 empty] | 8.8026 | 310 | 588.55 | 585.382 | -0.53827
[17 empty] | 8.9031 | 310 | 603.289 | 599.805 | -0.5775
[17 empty] | 6.9812 | 313 | 197.476 | 197.307 | -0.08558 | T = 313 K (exp. data [6])
[17 empty] | 6.9989 | 313 | 198.527 | 198.347 | -0.090668 | T = 313 K (model)
[17 empty] | 7.2 | 313 | 211.058 | 210.826 | -0.10992
[17 empty] | 7.2002 | 313 | 211.074 | 210.839 | -0.11134
[17 empty] | 7.4009 | 313 | 224.961 | 224.664 | -0.13202
[17 empty] | 7.5976 | 313 | 240.312 | 239.937 | -0.15605
[17 empty] | 7.8003 | 313 | 258.473 | 258.026 | -0.17294
[17 empty] | 7.9002 | 313 | 268.556 | 268.079 | -0.17762
[17 empty] | 8.003 | 313 | 219.937 | 279.421 | 27.0459
[17 empty] | 8.1042 | 313 | 292.317 | 291.759 | -0.19089
[17 empty] | 8.2016 | 313 | 305.593 | 304.956 | -0.20845
[17 empty] | 8.3009 | 313 | 320.818 | 320.03 | -0.24562
[17 empty] | 8.4027 | 313 | 338.63 | 337.463 | -0.34462
[17 empty] | 8.5031 | 313 | 358.872 | 356.967 | -0.53083
[17 empty] | 8.6012 | 313 | 381.66 | 378.555 | -0.81355
[17 empty] | 8.7049 | 313 | 409.059 | 404.446 | -1.1277
[17 empty] | 8.8011 | 313 | 436.766 | 431.559 | -1.1922
[17 empty] | 8.8022 | 313 | 437.166 | 431.883 | -1.2085
[17 empty] | 8.9051 | 313 | 467.349 | 463.725 | -0.77544
[17 empty] | 9.0046 | 313 | 494.667 | 494.042 | -0.12635
[17 empty] | 0.5009 | 320 | 8.4539 | 8.4536 | -0.0034304 | T = 320 K (exp. data [6])
[17 empty] | 0.50306 | 320 | 8.491 | 8.4908 | -0.0021199 | T = 320 K (model)
[17 empty] | 1.0014 | 320 | 17.2596 | 17.2591 | -0.0028969
[17 empty] | 1.501 | 320 | 26.447 | 26.4456 | -0.0052936
[17 empty] | 2.0006 | 320 | 36.0748 | 36.0739 | -0.0024948
[17 empty] | 2.5007 | 320 | 46.2109 | 46.2091 | -0.0038952
[17 empty] | 3.001 | 320 | 56.9151 | 56.9114 | -0.0065009
[17 empty] | 3.4996 | 320 | 68.2227 | 68.2185 | -0.0061563
[17 empty] | 3.501 | 320 | 68.255 | 68.25 | -0.0073255
[17 empty] | 4.0011 | 320 | 80.337 | 80.3324 | -0.0057259
[17 empty] | 4.5001 | 320 | 93.2587 | 93.2514 | -0.0078277
[17 empty] | 5.0005 | 320 | 107.238 | 107.228 | -0.0093251
[17 empty] | 5.5006 | 320 | 122.435 | 122.423 | -0.0098011
[17 empty] | 6.001 | 320 | 139.157 | 139.135 | -0.015809
[17 empty] | 6.5005 | 320 | 157.741 | 157.701 | -0.025358
[17 empty] | 7.0006 | 320 | 178.788 | 178.71 | -0.043627
[17 empty] | 7.0009 | 320 | 178.8 | 178.724 | -0.042506
[17 empty] | 7.503 | 320 | 203.232 | 203.086 | -0.071839
[17 empty] | 8.0013 | 320 | 232.038 | 231.778 | -0.11205
[17 empty] | 8.002 | 320 | 232.1 | 231.823 | -0.11935
[17 empty] | 8.4014 | 320 | 259.881 | 259.453 | -0.16469
[17 empty] | 8.6985 | 320 | 284.322 | 283.702 | -0.21806
[17 empty] | 9.0019 | 320 | 313.692 | 312.702 | -0.3156

## Heat Capacity
| Giauque et al. |  | exp. data [9] | Err. Relativo (Giauque isobaric heat capacity) |  |  |  | model
T [K] | cp[cal/deg/mol] | cp[J/(K mol)] |  | T [K] | cp[J/(K mol)] | cp,calc[J/(K mol)] | Er [%]
76.47 | 8.37 | 35.0201 |  | 76.47 | 35.0201 | 35.1033 | 0.23764
81.94 | 8.703 | 36.4134 |  | 81.94 | 36.4134 | 36.3675 | -0.12592
87.45 | 8.984 | 37.5891 |  | 87.45 | 37.5891 | 37.5138 | -0.20021
92.71 | 9.189 | 38.4468 |  | 92.71 | 38.4468 | 38.5195 | 0.18916
97.93 | 9.421 | 39.4175 |  | 97.93 | 39.4175 | 39.4547 | 0.094466
103.26 | 9.671 | 40.4635 |  | 103.26 | 40.4635 | 40.3632 | -0.24779
108.56 | 9.893 | 41.3923 |  | 108.56 | 41.3923 | 41.2339 | -0.38271
113.91 | 10.07 | 42.1329 |  | 113.91 | 42.1329 | 42.091 | -0.0994
119.24 | 10.27 | 42.9697 |  | 119.24 | 42.9697 | 42.9315 | -0.088853
124.58 | 10.44 | 43.681 |  | 124.58 | 43.681 | 43.7666 | 0.19606
130.18 | 10.69 | 44.727 |  | 130.18 | 44.727 | 44.6402 | -0.19398
135.74 | 10.88 | 45.5219 |  | 135.74 | 45.5219 | 45.5093 | -0.027723
141.14 | 11.08 | 46.3587 |  | 141.14 | 46.3587 | 46.358 | -0.0015531
146.48 | 11.27 | 47.1537 |  | 146.48 | 47.1537 | 47.2035 | 0.10565
151.67 | 11.45 | 47.9068 |  | 151.67 | 47.9068 | 48.0327 | 0.2628
156.72 | 11.64 | 48.7018 |  | 156.72 | 48.7018 | 48.8473 | 0.29884
162 | 11.84 | 49.5386 |  | 162 | 49.5386 | 49.7077 | 0.34143
167.62 | 12.07 | 50.5009 |  | 167.62 | 50.5009 | 50.6338 | 0.2632
173.36 | 12.32 | 51.5469 |  | 173.36 | 51.5469 | 51.5907 | 0.08501
179.12 | 12.57 | 52.5929 |  | 179.12 | 52.5929 | 52.5622 | -0.058335
184.58 | 12.82 | 53.6389 |  | 184.58 | 53.6389 | 53.4933 | -0.27141
189.78 | 13.05 | 54.6012 |  | 189.78 | 54.6012 | 54.3892 | -0.38827
| Magee et al. |  |  | Err. Relativo (Magee isochoric heat capacity)
T [K] | P[MPa] | cv[J/(K mol)] |  | T [K] | cv[J/(K mol)] | cv,calc[J/(K mol)] | Er [%]
306.469 | 7.6703 | 64.86 |  | 254.811 | 41.27 | 41.2651 | -0.011873
309.467 | 8.0684 | 57.63 |  | 271.349 | 40.67 | 40.8594 | 0.4657
312.555 | 8.4763 | 54.1 |  | 276.757 | 39.33 | 36.3647 | -7.5395
315.689 | 8.8876 | 51.54 |  | 280.847 | 38.54 | 35.8614 | -6.9502
318.853 | 9.3009 | 49.75 |  | 284.921 | 38.23 | 35.46 | -7.2456
322.039 | 9.7146 | 48.16 |  | 285.486 | 41.34 | 41.3625 | 0.054427
309.087 | 8.396 | 54.07 |  | 288.986 | 38.06 | 35.136 | -7.6826
312.055 | 9.0102 | 51.35 |  | 293.044 | 37.8 | 34.8729 | -7.7437
304.754 | 7.5072 | 66.09 |  | 295.447 | 43.14 | 43.196 | 0.12981
305.908 | 7.7432 | 59.59 |  | 297.004 | 46.27 | 43.6064 | -5.7566
307.088 | 7.985 | 56,81 |  | 297.451 | 37.45 | 34.6441 | -7.4924
308.288 | 8.2315 | 55.18 |  | 297.942 | 42.79 | 42.7802 | -0.022903
306.128 | 8.0214 | 50.43 |  | 300.443 | 42.48 | 42.4538 | -0.061676
308.661 | 8.6769 | 48.66 |  | 302.026 | 45.81 | 46.0145 | 0.44641
311.219 | 9.3441 | 47.27 |  | 304.494 | 43.58 | 41.3774 | -5.0542
306.11 | 8.0167 | 50.63 |  | 304.507 | 44.83 | 45.5615 | 1.6317
302.026 | 7.7589 | 45.81 |  | 304.754 | 66.09 | 57.4716 | -13.0404
304.507 | 8.6257 | 44.83 |  | 305.366 | 53.03 | 49.1049 | -7.4017
295.447 | 7.4217 | 43.14 |  | 305.908 | 59.59 | 52.6252 | -11.6879
297.942 | 8.5733 | 42.79 |  | 306.11 | 50.63 | 49.42 | -2.3899
300.443 | 9.7347 | 42.48 |  | 306.128 | 50.43 | 49.4184 | -2.0059
285.486 | 7.5248 | 41.34 |  | 306.469 | 64.86 | 56.3585 | -13.1075
271.349 | 8.3899 | 40.67 |  | 307.088 | 56.81 | 51.5458 | -9.2663
254.811 | 9.1333 | 41.27 |  | 308.247 | 42.64 | 40.6376 | -4.6961
276.757 | 3.3644 | 39.33 |  | 308.288 | 55.18 | 51.7494 | -6.2171
280.847 | 3.4583 | 38.54 |  | 308.661 | 48.66 | 49.5046 | 1.7357
284.921 | 3.5507 | 38.23 |  | 308.742 | 50.69 | 47.3979 | -6.4946
288.986 | 3.6419 | 38.06 |  | 309.087 | 54.07 | 52.0776 | -3.6849
293.044 | 3.732 | 37.8 |  | 309.467 | 57.63 | 53.8009 | -6.6443
297.451 | 3.8289 | 37.45 |  | 311.219 | 47.27 | 49.4006 | 4.5073
313.63 | 4.1766 | 36.38 |  | 312.008 | 42.01 | 40.0473 | -4.672
317.865 | 4.2658 | 35.98 |  | 312.055 | 51.35 | 52.927 | 3.0711
321.922 | 4.3508 | 35.41 |  | 312.129 | 48.78 | 46.1442 | -5.4034
305.366 | 7.1965 | 53.03 |  | 312.555 | 54.1 | 52.3446 | -3.2447
308.742 | 7.4976 | 50.69 |  | 313.63 | 36.38 | 34.183 | -6.039
312.129 | 7.7964 | 48.78 |  | 315.553 | 47.3 | 45.1552 | -4.5345
315.553 | 8.0953 | 47.3 |  | 315.689 | 51.54 | 51.2294 | -0.60264
319.077 | 8.4 | 45.59 |  | 317.865 | 35.98 | 34.1291 | -5.1442
322.562 | 8.6983 | 44.82 |  | 318.853 | 49.75 | 50.3235 | 1.1528
297.004 | 5.832 | 46.27 |  | 319.077 | 45.59 | 44.3034 | -2.8221
304.494 | 6.2399 | 43.58 |  | 319.531 | 40.66 | 39.1372 | -3.7452
308.247 | 6.4431 | 42.64 |  | 321.922 | 35.41 | 34.0935 | -3.7179
312.008 | 6.6441 | 42.01 |  | 322.039 | 48.16 | 49.4771 | 2.7348
319.531 | 7.0395 | 40.66 |  | 322.562 | 44.82 | 43.541 | -2.8536

## Surface tension
Quinn, Jasper, Muratov et al. | [6 empty] | model [10] | Err. Relativo (surface tension)
T [K] | σexp [mN/m] | Reference | Method |  | Zc | Tc[K] | Pc[bar] | T [K] | σexp [mN/m] | σMulero [mN/m] | ErMu[%] | APDMu[%] | σBrock [mN/m] | ErB [%] | APDB[%] | σPitzer [mN/m] | ErP [%] | APDP[%] | σMiqueu [mN/m] | ErMi [%] | APDMi[%] | σHakim [mN/m] with x=0 | ErH [%] | APDH[%] | σZuo [mN/m] | ErZ [%] | APDZ[%] | σJasper [mN/m] | ErJ [%] | APDJ[%]
243.15 | 10.8 | Jasper | capillary rise |  | 0.274 | 304.1282 | 73.773 | 216.55 | 16.9 | 16.5044 | -2.3408 | 2.3408 | 16.161 | -4.3726 | 4.3726 | 17.127 | 1.3429 | 1.3429 | 16.401 | -2.9525 | 2.9525 | 16.6723 | -1.3472 | 1.3472 | 16.4482 | -2.6735 | 2.6735 | 15.8123 | -6.4363 | 6.4363
253.15 | 8.06 | (243.15 K - 303.15 K) | [5 empty] | 220 | 16.07 | 15.6932 | -2.3446 | 2.3446 | 15.3864 | -4.2541 | 4.2541 | 16.306 | 1.4685 | 1.4685 | 15.6034 | -2.9037 | 2.9037 | 15.8571 | -1.3246 | 1.3246 | 15.6491 | -2.6191 | 2.6191 | 15.0375 | -6.4249 | 6.4249
263.15 | 6.14 |  |  |  | ω | vc[m3/mol] |  | 220.95 | 16.54 | 15.4713 | -6.4612 | 6.4612 | 15.1743 | -8.2571 | 8.2571 | 16.0812 | -2.7738 | 2.7738 | 15.3849 | -6.9836 | 6.9836 | 15.6341 | -5.477 | 5.477 | 15.4304 | -6.7083 | 6.7083 | 14.8256 | -10.3654 | 10.3654
273.15 | 4.34 |  |  |  | 0.225 | 9.4119e-05 |  | 230 | 13.75 | 13.3904 | -2.6151 | 2.6151 | 13.1815 | -4.1345 | 4.1345 | 13.9693 | 1.5952 | 1.5952 | 13.3307 | -3.0496 | 3.0496 | 13.5417 | -1.5147 | 1.5147 | 13.378 | -2.7051 | 2.7051 | 12.8374 | -6.6368 | 6.6368
283.15 | 2.67 | [6 empty] | 230.45 | 13.88 | 13.2886 | -4.261 | 4.261 | 13.0838 | -5.7365 | 5.7365 | 13.8658 | -0.10258 | 0.10258 | 13.2299 | -4.6838 | 4.6838 | 13.4393 | -3.1753 | 3.1753 | 13.2775 | -4.3408 | 4.3408 | 12.7401 | -8.2125 | 8.2125
288.15 | 1.9 |  |  |  | ω1 | ω2 |  | 240 | 11.45 | 11.1654 | -2.4855 | 2.4855 | 11.0419 | -3.5639 | 3.5639 | 11.7019 | 2.1999 | 2.1999 | 11.1238 | -2.8487 | 2.8487 | 11.3025 | -1.2883 | 1.2883 | 11.1793 | -2.3638 | 2.3638 | 10.7105 | -6.4583 | 6.4583
293.15 | 1.19 |  |  |  | 0.011 | 0.396 |  | 240.85 | 11.25 | 10.9801 | -2.3988 | 2.3988 | 10.8633 | -3.4372 | 3.4372 | 11.5126 | 2.3342 | 2.3342 | 10.9396 | -2.7589 | 2.7589 | 11.1159 | -1.1917 | 1.1917 | 10.996 | -2.2574 | 2.2574 | 10.5334 | -6.3701 | 6.3701
298.15 | 0.57 | [6 empty] | 243.15 | 10.8 | 10.482 | -2.9444 | 2.9444 | 10.3827 | -3.864 | 3.864 | 11.0032 | 1.8819 | 1.8819 | 10.444 | -3.2959 | 3.2959 | 10.6143 | -1.7198 | 1.7198 | 10.503 | -2.7498 | 2.7498 | 10.057 | -6.8798 | 6.8798
303.15 | 0.07 |  |  | exp. data [11] |  |  |  | 250 | 9.26 | 9.0271 | -2.5151 | 2.5151 | 8.9755 | -3.0724 | 3.0724 | 9.5119 | 2.7208 | 2.7208 | 8.9941 | -2.871 | 2.871 | 9.1483 | -1.2066 | 1.2066 | 9.0615 | -2.1441 | 2.1441 | 8.6652 | -6.4233 | 6.4233
216.55 | 16.9 | Muratov et al. | N. A. |  |  |  |  | 251.45 | 9.05 | 8.7249 | -3.5923 | 3.5923 | 8.6825 | -4.0607 | 4.0607 | 9.2014 | 1.6734 | 1.6734 | 8.6926 | -3.9496 | 3.9496 | 8.8436 | -2.2805 | 2.2805 | 8.7617 | -3.1858 | 3.1858 | 8.376 | -7.4473 | 7.4473
220 | 16.07 | (216.55 K - 302 K) | [5 empty] | 253.15 | 8.06 | 8.3733 | 3.8868 | 3.8868 | 8.3413 | 3.4899 | 3.4899 | 8.8398 | 9.6753 | 9.6753 | 8.3415 | 3.4925 | 3.4925 | 8.4891 | 5.3234 | 5.3234 | 8.4127 | 4.3765 | 4.3765 | 8.0395 | -0.25416 | 0.25416
230 | 13.75 |  |  | exp. data [12] |  |  |  | 260 | 7.16 | 6.9873 | -2.412 | 2.412 | 6.9926 | -2.3381 | 2.3381 | 7.4105 | 3.499 | 3.499 | 6.9562 | -2.8463 | 2.8463 | 7.0907 | -0.96723 | 0.96723 | 7.0356 | -1.7376 | 1.7376 | 6.7127 | -6.2478 | 6.2478
240 | 11.45 | [6 empty] | 261.85 | 6.81 | 6.6219 | -2.7615 | 2.7615 | 6.636 | -2.5553 | 2.5553 | 7.0326 | 3.2688 | 3.2688 | 6.5907 | -3.2203 | 3.2203 | 6.7219 | -1.2937 | 1.2937 | 6.672 | -2.0259 | 2.0259 | 6.3627 | -6.5676 | 6.5676
250 | 9.26 | [6 empty] | 263.15 | 6.14 | 6.3676 | 3.707 | 3.707 | 6.3875 | 4.0301 | 4.0301 | 6.7692 | 10.2478 | 10.2478 | 6.3362 | 3.1955 | 3.1955 | 6.4651 | 5.2944 | 5.2944 | 6.4188 | 4.5412 | 4.5412 | 6.1191 | -0.33976 | 0.33976
260 | 7.16 | [6 empty] | 267.15 | 5.79 | 5.5981 | -3.3147 | 3.3147 | 5.6339 | -2.6963 | 2.6963 | 5.9706 | 3.1193 | 3.1193 | 5.5659 | -3.8696 | 3.8696 | 5.6877 | -1.7674 | 1.7674 | 5.6519 | -2.3845 | 2.3845 | 5.3818 | -7.0493 | 7.0493
270 | 5.17 | [6 empty] | 270 | 5.17 | 5.0624 | -2.0806 | 2.0806 | 5.1078 | -1.2029 | 1.2029 | 5.4131 | 4.7021 | 4.7021 | 5.0297 | -2.7141 | 2.7141 | 5.1462 | -0.46034 | 0.46034 | 5.1174 | -1.0175 | 1.0175 | 4.8685 | -5.8326 | 5.8326
273.15 | 4.57 | [6 empty] | 273.15 | 4.34 | 4.4835 | 3.307 | 3.307 | 4.5377 | 4.5543 | 4.5543 | 4.8089 | 10.8033 | 10.8033 | 4.4501 | 2.5376 | 2.5376 | 4.5607 | 5.0843 | 5.0843 | 4.5389 | 4.5835 | 4.5835 | 4.3134 | -0.61297 | 0.61297
275 | 4.23 | [6 empty] | 273.15 | 4.57 | 4.4835 | -1.8922 | 1.8922 | 4.5377 | -0.70774 | 0.70774 | 4.8089 | 5.2268 | 5.2268 | 4.4501 | -2.6229 | 2.6229 | 4.5607 | -0.20441 | 0.20441 | 4.5389 | -0.68005 | 0.68005 | 4.3134 | -5.6149 | 5.6149
280 | 3.33 | [6 empty] | 273.15 | 4.62 | 4.4835 | -2.954 | 2.954 | 4.5377 | -1.7823 | 1.7823 | 4.8089 | 4.088 | 4.088 | 4.4501 | -3.6768 | 3.6768 | 4.5607 | -1.2844 | 1.2844 | 4.5389 | -1.7549 | 1.7549 | 4.3134 | -6.6364 | 6.6364
285 | 2.48 | [6 empty] | 275 | 4.23 | 4.1503 | -1.883 | 1.883 | 4.2087 | -0.50394 | 0.50394 | 4.4602 | 5.4428 | 5.4428 | 4.1166 | -2.6797 | 2.6797 | 4.2235 | -0.15404 | 0.15404 | 4.2056 | -0.57686 | 0.57686 | 3.9938 | -5.5828 | 5.5828
290 | 1.69 | [6 empty] | 278.15 | 3.75 | 3.5955 | -4.121 | 4.121 | 3.6593 | -2.4191 | 2.4191 | 3.878 | 3.4132 | 3.4132 | 3.5615 | -5.0273 | 5.0273 | 3.6616 | -2.3569 | 2.3569 | 3.6498 | -2.6733 | 2.6733 | 3.4615 | -7.6941 | 7.6941
295 | 0.963 | [6 empty] | 280 | 3.33 | 3.2773 | -1.5814 | 1.5814 | 3.3434 | 0.401 | 0.401 | 3.5432 | 6.4018 | 6.4018 | 3.2434 | -2.6014 | 2.6014 | 3.3393 | 0.27884 | 0.27884 | 3.3306 | 0.018632 | 0.018632 | 3.1561 | -5.2212 | 5.2212
300 | 0.349 | [6 empty] | 283.15 | 2.67 | 2.75 | 2.9962 | 2.9962 | 2.8179 | 5.539 | 5.539 | 2.9863 | 11.8468 | 11.8468 | 2.7165 | 1.7422 | 1.7422 | 2.8046 | 5.041 | 5.041 | 2.8008 | 4.898 | 4.898 | 2.6498 | -0.75738 | 0.75738
301 | 0.243 | [6 empty] | 285 | 2.48 | 2.4494 | -1.2351 | 1.2351 | 2.5172 | 1.5006 | 1.5006 | 2.6677 | 7.5671 | 7.5671 | 2.4165 | -2.5606 | 2.5606 | 2.4995 | 0.78778 | 0.78778 | 2.4982 | 0.73334 | 0.73334 | 2.361 | -4.7993 | 4.7993
302 | 0.148 | [6 empty] | 288.15 | 1.9 | 1.9546 | 2.874 | 2.874 | 2.0203 | 6.3297 | 6.3297 | 2.141 | 12.6848 | 12.6848 | 1.9235 | 1.2354 | 1.2354 | 1.997 | 5.1071 | 5.1071 | 1.9992 | 5.2205 | 5.2205 | 1.8854 | -0.76716 | 0.76716
220.95 | 16.54 | Quinn | capillary tube | exp. data [13] |  |  |  | 290 | 1.69 | 1.6751 | -0.8809 | 0.8809 | 1.7382 | 2.8501 | 2.8501 | 1.8421 | 8.9972 | 8.9972 | 1.6455 | -2.6336 | 2.6336 | 1.7129 | 1.3539 | 1.3539 | 1.7167 | 1.577 | 1.577 | 1.6166 | -4.3421 | 4.3421
230.45 | 13.88 | (220.95 K - 298.15 K) | [5 empty] | 293.15 | 1.19 | 1.2208 | 2.5922 | 2.5922 | 1.277 | 7.3107 | 7.3107 | 1.3533 | 13.7244 | 13.7244 | 1.1948 | 0.40438 | 0.40438 | 1.2505 | 5.082 | 5.082 | 1.2562 | 5.5593 | 5.5593 | 1.1794 | -0.8903 | 0.8903
240.85 | 11.25 | [6 empty] | 295 | 0.963 | 0.96863 | 0.58469 | 0.58469 | 1.0191 | 5.8297 | 5.8297 | 1.0801 | 12.1549 | 12.1549 | 0.94539 | -1.8283 | 1.8283 | 0.99336 | 3.1527 | 3.1527 | 0.99961 | 3.8017 | 3.8017 | 0.93644 | -2.7579 | 2.7579
251.45 | 9.05 | [6 empty] | 298.15 | 0.57 | 0.56971 | -0.050722 | 0.050722 | 0.60753 | 6.5851 | 6.5851 | 0.64385 | 12.9555 | 12.9555 | 0.55264 | -3.0459 | 3.0459 | 0.58591 | 2.791 | 2.791 | 0.59202 | 3.8625 | 3.8625 | 0.55171 | -3.2085 | 3.2085
261.85 | 6.81 | [6 empty] | 300 | 0.349 | 0.3581 | 2.6062 | 2.6062 | 0.38639 | 10.7135 | 10.7135 | 0.40948 | 17.3307 | 17.3307 | 0.34558 | -0.97926 | 0.97926 | 0.36919 | 5.7845 | 5.7845 | 0.37443 | 7.2857 | 7.2857 | 0.3473 | -0.48818 | 0.48818
267.15 | 5.79 | [6 empty] | 301 | 0.243 | 0.25289 | 4.0706 | 4.0706 | 0.27529 | 13.2878 | 13.2878 | 0.29174 | 20.0589 | 20.0589 | 0.24316 | 0.065725 | 0.065725 | 0.26121 | 7.4931 | 7.4931 | 0.26568 | 9.3321 | 9.3321 | 0.24554 | 1.0441 | 1.0441
273.15 | 4.62 | [6 empty] | 302 | 0.148 | 0.15601 | 5.4147 | 5.4147 | 0.17192 | 16.1641 | 16.1641 | 0.1822 | 23.107 | 23.107 | 0.14929 | 0.87007 | 0.87007 | 0.16156 | 9.1615 | 9.1615 | 0.165 | 11.4868 | 11.4868 | 0.15171 | 2.5069 | 2.5069
278.15 | 3.75 | [6 empty] | 303.15 | 0.07 | 0.058862 | -15.9121 | 15.9121 | 0.066486 | -5.02 | 5.02 | 0.07046 | 0.65676 | 0.65676 | 0.055831 | -20.2412 | 20.2412 | 0.061271 | -12.4705 | 12.4705 | 0.063126 | -9.82 | 9.82 | 0.057416 | -17.977 | 17.977
[9 empty] | BIAS% - AAD% |  | -1.2424 | 3.1842 |  | 0.74565 | 4.6232 |  | 6.7671 | 6.9414 |  | -2.5243 | 3.3451 |  | 0.61366 | 3.1279 |  | 0.38965 | 3.6877 |  | -4.9014 | 5.1166
[9 empty] | BIAS*% - AAD*% |  | -0.93868 | 2.7137 |  | 0.5945 | 4.2336 |  | 6.6069 | 6.7986 |  | -2.0326 | 2.8775 |  | 0.83023 | 2.6747 |  | 0.46217 | 3.2572 |  | -4.6613 | 4.7309
[10 empty] | model 1 [10] |  |  | model 3 [14] |  |  | model 4 [15] |  |  | model 5 [16] |  |  | model 6 [17] |  |  | model 7 [18] |  |  | model 2 [11]
T [K] | σexp [mN/m] | σMulero [mN/m] | ErMu[%] | [8 empty] | 0.0801x1.256 | 216.55 | 16.9 | 16.7711 | -0.76246 | 0.76246
243.15 | 10.8 | 10.482 | -2.9444 | [9 empty] | 220 | 16.07 | 15.9456 | -0.77432 | 0.77432
253.15 | 8.06 | 8.3733 | 3.8868 | [9 empty] | 220.95 | 16.54 | 15.7197 | -4.9593 | 4.9593
263.15 | 6.14 | 6.3676 | 3.707 | [9 empty] | 230 | 13.75 | 13.6023 | -1.0741 | 1.0741
273.15 | 4.34 | 4.4835 | 3.307 | [9 empty] | 230.45 | 13.88 | 13.4987 | -2.7473 | 2.7473
283.15 | 2.67 | 2.75 | 2.9962 | [9 empty] | 240 | 11.45 | 11.3388 | -0.97122 | 0.97122
288.15 | 1.9 | 1.9546 | 2.874 | [9 empty] | 240.85 | 11.25 | 11.1503 | -0.88578 | 0.88578
293.15 | 1.19 | 1.2208 | 2.5922 | [9 empty] | 243.15 | 10.8 | 10.6437 | -1.4472 | 1.4472
298.15 | 0.57 | 0.56971 | -0.050722 | [9 empty] | 250 | 9.26 | 9.1642 | -1.0348 | 1.0348
303.15 | 0.07 | 0.058862 | -15.9121 | [9 empty] | 251.45 | 9.05 | 8.8569 | -2.1337 | 2.1337
216.55 | 16.9 | 16.5044 | -2.3408 | [9 empty] | 253.15 | 8.06 | 8.4994 | 5.4516 | 5.4516
220 | 16.07 | 15.6932 | -2.3446 | [9 empty] | 260 | 7.16 | 7.0905 | -0.97067 | 0.97067
230 | 13.75 | 13.3904 | -2.6151 | [9 empty] | 261.85 | 6.81 | 6.7192 | -1.3338 | 1.3338
240 | 11.45 | 11.1654 | -2.4855 | [9 empty] | 263.15 | 6.14 | 6.4607 | 5.2232 | 5.2232
250 | 9.26 | 9.0271 | -2.5151 | [9 empty] | 267.15 | 5.79 | 5.6788 | -1.9213 | 1.9213
260 | 7.16 | 6.9873 | -2.412 | [9 empty] | 270 | 5.17 | 5.1346 | -0.68538 | 0.68538
270 | 5.17 | 5.0624 | -2.0806 | [9 empty] | 273.15 | 4.34 | 4.5465 | 4.7587 | 4.7587
273.15 | 4.57 | 4.4835 | -1.8922 | [9 empty] | 273.15 | 4.57 | 4.5465 | -0.51361 | 0.51361
275 | 4.23 | 4.1503 | -1.883 | [9 empty] | 273.15 | 4.62 | 4.5465 | -1.5903 | 1.5903
280 | 3.33 | 3.2773 | -1.5814 | [9 empty] | 275 | 4.23 | 4.2082 | -0.51654 | 0.51654
285 | 2.48 | 2.4494 | -1.2351 | [9 empty] | 278.15 | 3.75 | 3.6447 | -2.8079 | 2.8079
290 | 1.69 | 1.6751 | -0.8809 | [9 empty] | 280 | 3.33 | 3.3217 | -0.24828 | 0.24828
295 | 0.963 | 0.96863 | 0.58469 | [9 empty] | 283.15 | 2.67 | 2.7865 | 4.3621 | 4.3621
300 | 0.349 | 0.3581 | 2.6062 | [9 empty] | 285 | 2.48 | 2.4814 | 0.056269 | 0.056269
301 | 0.243 | 0.25289 | 4.0706 | [9 empty] | 288.15 | 1.9 | 1.9794 | 4.1815 | 4.1815
302 | 0.148 | 0.15601 | 5.4147 | [9 empty] | 290 | 1.69 | 1.696 | 0.35423 | 0.35423
220.95 | 16.54 | 15.4713 | -6.4612 | [9 empty] | 293.15 | 1.19 | 1.2354 | 3.8182 | 3.8182
230.45 | 13.88 | 13.2886 | -4.261 | [9 empty] | 295 | 0.963 | 0.97984 | 1.7491 | 1.7491
240.85 | 11.25 | 10.9801 | -2.3988 | [9 empty] | 298.15 | 0.57 | 0.57582 | 1.0208 | 1.0208
251.45 | 9.05 | 8.7249 | -3.5923 | [9 empty] | 300 | 0.349 | 0.36167 | 3.6295 | 3.6295
261.85 | 6.81 | 6.6219 | -2.7615 | [9 empty] | 301 | 0.243 | 0.25527 | 5.0502 | 5.0502
267.15 | 5.79 | 5.5981 | -3.3147 | [9 empty] | 302 | 0.148 | 0.15736 | 6.325 | 6.325
273.15 | 4.62 | 4.4835 | -2.954 | [9 empty] | 303.15 | 0.07 | 0.059278 | -15.3177 | 15.3177
278.15 | 3.75 | 3.5955 | -4.121 | [10 empty] | BIAS% - AAD% |  | 0.099536 | 2.6872
[14 empty] | BIAS*% - AAD*% |  | 0.43466 | 2.209

## Viscosity
| Exp. Data |  |  |  |  | exp. data [19] | [14 empty] | Err. Relativo (viscosity)
| T [K] | P [MPa] | ρ [kg/m3] | ηexp [mPa s] | Reference |  | Ωv | kB /ε | a0 | a1 | a2 | a3 | a4 | a5 | a6 | η0 [mPa s] | σ3NA /M | B*η | η1 [mPa s/kg m-3] | Δηr [mPa s] | T [K] | ρ [kg/m3] | ηexp [μPa s] | ηLaesecke [mPa s] | ErL[%] | APDL[%] | ηKim [mPa s] | ErK[%] | APDK[%] | ηChung [mPa s] | ErC[%] | APDC[%] | ηLucas [mPa s] | ErL[%] | APDL[%] | ηJossi [mPa s] | ErJ[%] | APDJ[%] | ηDiller [mPa s] | ErD[%] | APDD[%] | ηVesovic [mPa s] | ErV[%] | APDV[%]
T = 220 (exp. data [19]) | 220.005 | 0.559 | 1166.08 | 0.2434 | van der Gulik |  |  | 0.0049811 | 1749.3549 | -369.0693 | 5423856.3489 | -2.2128 | -269503.2479 | 73145.0215 | 5.3437 | 0.011118 | 0.00074153 | -0.57552 | -4.7448e-06 | 0.23365 | 220.005 | 1166.08 | 0.2434 | 0.23924 | -1.711 | 1.711 | [12 empty] | 0.25256 | 3.7622 | 3.7622 | 0.24427 | 0.35877 | 0.35877
T = 220 (model [22]) | 220.005 | 0.573 | 1166.11 | 0.2435 | (220 K - 308 K) |  |  | 0.0049811 | 1749.3549 | -369.0693 | 5423856.3489 | -2.2128 | -269503.2479 | 73145.0215 | 5.3437 | 0.011118 | 0.00074153 | -0.57552 | -4.7448e-06 | 0.23368 | 220.005 | 1166.11 | 0.2435 | 0.23926 | -1.74 | 1.74 | [12 empty] | 0.25259 | 3.7317 | 3.7317 | 0.2443 | 0.32925 | 0.32925
| 220.005 | 0.581 | 1166.12 | 0.2439 |  |  |  | 0.0049811 | 1749.3549 | -369.0693 | 5423856.3489 | -2.2128 | -269503.2479 | 73145.0215 | 5.3437 | 0.011118 | 0.00074153 | -0.57552 | -4.7448e-06 | 0.23369 | 220.005 | 1166.12 | 0.2439 | 0.23927 | -1.8973 | 1.8973 | [12 empty] | 0.2526 | 3.5656 | 3.5656 | 0.24431 | 0.1686 | 0.1686
| 220.005 | 0.581 | 1166.12 | 0.2436 | Method: |  |  | 0.0049811 | 1749.3549 | -369.0693 | 5423856.3489 | -2.2128 | -269503.2479 | 73145.0215 | 5.3437 | 0.011118 | 0.00074153 | -0.57552 | -4.7448e-06 | 0.23369 | 220.005 | 1166.12 | 0.2436 | 0.23927 | -1.7765 | 1.7765 | [12 empty] | 0.2526 | 3.6932 | 3.6932 | 0.24431 | 0.29196 | 0.29196
| 220.005 | 0.604 | 1166.18 | 0.2444 | Vibrating wire |  |  | 0.0049811 | 1749.3549 | -369.0693 | 5423856.3489 | -2.2128 | -269503.2479 | 73145.0215 | 5.3437 | 0.011118 | 0.00074153 | -0.57552 | -4.7448e-06 | 0.23374 | 220.005 | 1166.18 | 0.2444 | 0.23933 | -2.0752 | 2.0752 | [12 empty] | 0.25266 | 3.3779 | 3.3779 | 0.24437 | -0.013 | 0.013
| 220.005 | 1.035 | 1167.13 | 0.2435 |  |  |  | 0.0049811 | 1749.3549 | -369.0693 | 5423856.3489 | -2.2128 | -269503.2479 | 73145.0215 | 5.3437 | 0.011118 | 0.00074153 | -0.57552 | -4.7448e-06 | 0.23463 | 220.005 | 1167.13 | 0.2435 | 0.24021 | -1.3501 | 1.3501 | [12 empty] | 0.25359 | 4.1457 | 4.1457 | 0.24527 | 0.72835 | 0.72835
| 220.005 | 2.528 | 1170.4 | 0.2468 |  |  |  | 0.0049811 | 1749.3549 | -369.0693 | 5423856.3489 | -2.2128 | -269503.2479 | 73145.0215 | 5.3437 | 0.011118 | 0.00074153 | -0.57552 | -4.7448e-06 | 0.23772 | 220.005 | 1170.4 | 0.2468 | 0.24329 | -1.4235 | 1.4235 | [12 empty] | 0.25687 | 4.0799 | 4.0799 | 0.24843 | 0.66047 | 0.66047
| 220.005 | 5.021 | 1175.67 | 0.2532 |  |  |  | 0.0049811 | 1749.3549 | -369.0693 | 5423856.3489 | -2.2128 | -269503.2479 | 73145.0215 | 5.3437 | 0.011118 | 0.00074153 | -0.57552 | -4.7448e-06 | 0.2428 | 220.005 | 1175.67 | 0.2532 | 0.24834 | -1.9188 | 1.9188 | [12 empty] | 0.26229 | 3.589 | 3.589 | 0.25365 | 0.1788 | 0.1788
| 220.005 | 7.423 | 1180.54 | 0.2578 |  |  |  | 0.0049811 | 1749.3549 | -369.0693 | 5423856.3489 | -2.2128 | -269503.2479 | 73145.0215 | 5.3437 | 0.011118 | 0.00074153 | -0.57552 | -4.7448e-06 | 0.24761 | 220.005 | 1180.54 | 0.2578 | 0.25313 | -1.8132 | 1.8132 | [12 empty] | 0.26746 | 3.7455 | 3.7455 | 0.25863 | 0.32353 | 0.32353
| 220.005 | 9.727 | 1185.05 | 0.2635 |  |  |  | 0.0049811 | 1749.3549 | -369.0693 | 5423856.3489 | -2.2128 | -269503.2479 | 73145.0215 | 5.3437 | 0.011118 | 0.00074153 | -0.57552 | -4.7448e-06 | 0.25216 | 220.005 | 1185.05 | 0.2635 | 0.25765 | -2.2184 | 2.2184 | [12 empty] | 0.27239 | 3.3729 | 3.3729 | 0.26339 | -0.043155 | 0.043155
| 220.005 | 12.58 | 1190.43 | 0.2691 |  |  |  | 0.0049811 | 1749.3549 | -369.0693 | 5423856.3489 | -2.2128 | -269503.2479 | 73145.0215 | 5.3437 | 0.011118 | 0.00074153 | -0.57552 | -4.7448e-06 | 0.25771 | 220.005 | 1190.43 | 0.2691 | 0.26318 | -2.1983 | 2.1983 | [12 empty] | 0.27846 | 3.4788 | 3.4788 | 0.26924 | 0.051522 | 0.051522
| 220.005 | 13.87 | 1192.79 | 0.272 |  |  |  | 0.0049811 | 1749.3549 | -369.0693 | 5423856.3489 | -2.2128 | -269503.2479 | 73145.0215 | 5.3437 | 0.011118 | 0.00074153 | -0.57552 | -4.7448e-06 | 0.2602 | 220.005 | 1192.79 | 0.272 | 0.26565 | -2.3328 | 2.3328 | [12 empty] | 0.28119 | 3.3802 | 3.3802 | 0.27187 | -0.047294 | 0.047294
| 220.005 | 13.87 | 1192.79 | 0.2729 |  |  |  | 0.0049811 | 1749.3549 | -369.0693 | 5423856.3489 | -2.2128 | -269503.2479 | 73145.0215 | 5.3437 | 0.011118 | 0.00074153 | -0.57552 | -4.7448e-06 | 0.2602 | 220.005 | 1192.79 | 0.2729 | 0.26565 | -2.6549 | 2.6549 | [12 empty] | 0.28119 | 3.0393 | 3.0393 | 0.27187 | -0.37693 | 0.37693
| 220.005 | 15.03 | 1194.89 | 0.274 |  |  |  | 0.0049811 | 1749.3549 | -369.0693 | 5423856.3489 | -2.2128 | -269503.2479 | 73145.0215 | 5.3437 | 0.011118 | 0.00074153 | -0.57552 | -4.7448e-06 | 0.26243 | 220.005 | 1194.89 | 0.274 | 0.26788 | -2.235 | 2.235 | [12 empty] | 0.28366 | 3.5263 | 3.5263 | 0.27425 | 0.090772 | 0.090772
T = 230 (exp. data [19]) | 230.005 | 0.872 | 1128.61 | 0.2027 |  |  |  | 0.0049811 | 1749.3549 | -369.0693 | 5423856.3489 | -2.2128 | -269503.2479 | 73145.0215 | 5.3437 | 0.011606 | 0.00074153 | -0.34517 | -2.9707e-06 | 0.19454 | 230.005 | 1128.61 | 0.2027 | 0.20279 | 0.04638 | 0.04638 | [12 empty] | 0.21 | 3.603 | 3.603 | 0.2078 | 2.5176 | 2.5176
T = 230 (model [22]) | 230.005 | 0.881 | 1128.63 | 0.2039 |  |  |  | 0.0049811 | 1749.3549 | -369.0693 | 5423856.3489 | -2.2128 | -269503.2479 | 73145.0215 | 5.3437 | 0.011606 | 0.00074153 | -0.34517 | -2.9707e-06 | 0.19456 | 230.005 | 1128.63 | 0.2039 | 0.20281 | -0.53506 | 0.53506 | [12 empty] | 0.21002 | 3.0007 | 3.0007 | 0.20782 | 1.9215 | 1.9215
| 230.005 | 0.881 | 1128.63 | 0.2039 |  |  |  | 0.0049811 | 1749.3549 | -369.0693 | 5423856.3489 | -2.2128 | -269503.2479 | 73145.0215 | 5.3437 | 0.011606 | 0.00074153 | -0.34517 | -2.9707e-06 | 0.19456 | 230.005 | 1128.63 | 0.2039 | 0.20281 | -0.53506 | 0.53506 | [12 empty] | 0.21002 | 3.0007 | 3.0007 | 0.20782 | 1.9215 | 1.9215
| 230.005 | 0.9 | 1128.69 | 0.2026 |  |  |  | 0.0049811 | 1749.3549 | -369.0693 | 5423856.3489 | -2.2128 | -269503.2479 | 73145.0215 | 5.3437 | 0.011606 | 0.00074153 | -0.34517 | -2.9707e-06 | 0.1946 | 230.005 | 1128.69 | 0.2026 | 0.20285 | 0.12539 | 0.12539 | [12 empty] | 0.21006 | 3.6841 | 3.6841 | 0.20786 | 2.5973 | 2.5973
| 230.005 | 2.507 | 1132.97 | 0.2049 |  |  |  | 0.0049811 | 1749.3549 | -369.0693 | 5423856.3489 | -2.2128 | -269503.2479 | 73145.0215 | 5.3437 | 0.011606 | 0.00074153 | -0.34517 | -2.9707e-06 | 0.19786 | 230.005 | 1132.97 | 0.2049 | 0.2061 | 0.58454 | 0.58454 | [12 empty] | 0.21336 | 4.1265 | 4.1265 | 0.21106 | 3.0065 | 3.0065
| 230.005 | 5.018 | 1139.34 | 0.2104 |  |  |  | 0.0049811 | 1749.3549 | -369.0693 | 5423856.3489 | -2.2128 | -269503.2479 | 73145.0215 | 5.3437 | 0.011606 | 0.00074153 | -0.34517 | -2.9707e-06 | 0.20282 | 230.005 | 1139.34 | 0.2104 | 0.21105 | 0.30687 | 0.30687 | [12 empty] | 0.2184 | 3.8024 | 3.8024 | 0.21596 | 2.6422 | 2.6422
| 230.005 | 7.477 | 1145.26 | 0.2109 |  |  |  | 0.0049811 | 1749.3549 | -369.0693 | 5423856.3489 | -2.2128 | -269503.2479 | 73145.0215 | 5.3437 | 0.011606 | 0.00074153 | -0.34517 | -2.9707e-06 | 0.20757 | 230.005 | 1145.26 | 0.2109 | 0.21578 | 2.3123 | 2.3123 | [12 empty] | 0.22325 | 5.8576 | 5.8576 | 0.22067 | 4.6317 | 4.6317
| 230.005 | 10.604 | 1152.44 | 0.2158 |  |  |  | 0.0049811 | 1749.3549 | -369.0693 | 5423856.3489 | -2.2128 | -269503.2479 | 73145.0215 | 5.3437 | 0.011606 | 0.00074153 | -0.34517 | -2.9707e-06 | 0.21351 | 230.005 | 1152.44 | 0.2158 | 0.22169 | 2.7301 | 2.7301 | [12 empty] | 0.22937 | 6.2862 | 6.2862 | 0.22659 | 5.0013 | 5.0013
T = 240 (exp. data [19]) | 240.004 | 1.255 | 1088.72 | 0.1722 |  |  |  | 0.0049811 | 1749.3549 | -369.0693 | 5423856.3489 | -2.2128 | -269503.2479 | 73145.0215 | 5.3437 | 0.012094 | 0.00074153 | -0.15604 | -1.3993e-06 | 0.16183 | 240.004 | 1088.72 | 0.1722 | 0.1724 | 0.11661 | 0.11661 | [12 empty] | 0.17773 | 3.2107 | 3.2107 | 0.17771 | 3.2002 | 3.2002
T = 240 (model [22]) | 240.004 | 1.265 | 1088.75 | 0.172 |  |  |  | 0.0049811 | 1749.3549 | -369.0693 | 5423856.3489 | -2.2128 | -269503.2479 | 73145.0215 | 5.3437 | 0.012094 | 0.00074153 | -0.15604 | -1.3993e-06 | 0.16185 | 240.004 | 1088.75 | 0.172 | 0.17242 | 0.24356 | 0.24356 | [12 empty] | 0.17775 | 3.3412 | 3.3412 | 0.17773 | 3.3304 | 3.3304
| 240.004 | 1.278 | 1088.8 | 0.172 |  |  |  | 0.0049811 | 1749.3549 | -369.0693 | 5423856.3489 | -2.2128 | -269503.2479 | 73145.0215 | 5.3437 | 0.012094 | 0.00074153 | -0.15604 | -1.3993e-06 | 0.16188 | 240.004 | 1088.8 | 0.172 | 0.17245 | 0.26113 | 0.26113 | [12 empty] | 0.17778 | 3.3587 | 3.3587 | 0.17776 | 3.3474 | 3.3474
| 240.004 | 1.297 | 1088.86 | 0.1724 |  |  |  | 0.0049811 | 1749.3549 | -369.0693 | 5423856.3489 | -2.2128 | -269503.2479 | 73145.0215 | 5.3437 | 0.012094 | 0.00074153 | -0.15604 | -1.3993e-06 | 0.16192 | 240.004 | 1088.86 | 0.1724 | 0.17249 | 0.049552 | 0.049552 | [12 empty] | 0.17781 | 3.1398 | 3.1398 | 0.17779 | 3.1279 | 3.1279
| 240.004 | 2.508 | 1092.84 | 0.1751 |  |  |  | 0.0049811 | 1749.3549 | -369.0693 | 5423856.3489 | -2.2128 | -269503.2479 | 73145.0215 | 5.3437 | 0.012094 | 0.00074153 | -0.15604 | -1.3993e-06 | 0.16435 | 240.004 | 1092.84 | 0.1751 | 0.17491 | -0.1064 | 0.1064 | [12 empty] | 0.18023 | 2.9299 | 2.9299 | 0.18014 | 2.8787 | 2.8787
| 240.004 | 2.514 | 1092.86 | 0.1746 |  |  |  | 0.0049811 | 1749.3549 | -369.0693 | 5423856.3489 | -2.2128 | -269503.2479 | 73145.0215 | 5.3437 | 0.012094 | 0.00074153 | -0.15604 | -1.3993e-06 | 0.16436 | 240.004 | 1092.86 | 0.1746 | 0.17493 | 0.18672 | 0.18672 | [12 empty] | 0.18024 | 3.2317 | 3.2317 | 0.18015 | 3.1802 | 3.1802
| 240.004 | 5.019 | 1100.71 | 0.1799 |  |  |  | 0.0049811 | 1749.3549 | -369.0693 | 5423856.3489 | -2.2128 | -269503.2479 | 73145.0215 | 5.3437 | 0.012094 | 0.00074153 | -0.15604 | -1.3993e-06 | 0.16929 | 240.004 | 1100.71 | 0.1799 | 0.17985 | -0.030376 | 0.030376 | [12 empty] | 0.18515 | 2.9204 | 2.9204 | 0.18492 | 2.7893 | 2.7893
| 240.004 | 7.527 | 1108.06 | 0.1822 |  |  |  | 0.0049811 | 1749.3549 | -369.0693 | 5423856.3489 | -2.2128 | -269503.2479 | 73145.0215 | 5.3437 | 0.012094 | 0.00074153 | -0.15604 | -1.3993e-06 | 0.17407 | 240.004 | 1108.06 | 0.1822 | 0.18461 | 1.3239 | 1.3239 | [12 empty] | 0.18993 | 4.2442 | 4.2442 | 0.18955 | 4.0329 | 4.0329
| 240.004 | 11.05 | 1117.7 | 0.1883 |  |  |  | 0.0049811 | 1749.3549 | -369.0693 | 5423856.3489 | -2.2128 | -269503.2479 | 73145.0215 | 5.3437 | 0.012094 | 0.00074153 | -0.15604 | -1.3993e-06 | 0.18058 | 240.004 | 1117.7 | 0.1883 | 0.19111 | 1.4923 | 1.4923 | [12 empty] | 0.19648 | 4.3461 | 4.3461 | 0.19588 | 4.0271 | 4.0271
T = 260 (exp. data [19]) | 260.005 | 2.383 | 998.58 | 0.1247 |  |  |  | 0.0049811 | 1749.3549 | -369.0693 | 5423856.3489 | -2.2128 | -269503.2479 | 73145.0215 | 5.3437 | 0.013067 | 0.00074153 | 0.12932 | 1.2531e-06 | 0.11063 | 260.005 | 998.58 | 0.1247 | 0.12495 | 0.20236 | 0.20236 | [12 empty] | 0.12964 | 3.9636 | 3.9636 | 0.1301 | 4.3332 | 4.3332
T = 260 (model [22]) | 260.005 | 2.402 | 998.69 | 0.1254 |  |  |  | 0.0049811 | 1749.3549 | -369.0693 | 5423856.3489 | -2.2128 | -269503.2479 | 73145.0215 | 5.3437 | 0.013067 | 0.00074153 | 0.12932 | 1.2531e-06 | 0.11068 | 260.005 | 998.69 | 0.1254 | 0.12499 | -0.323 | 0.323 | [12 empty] | 0.12969 | 3.4175 | 3.4175 | 0.13014 | 3.7838 | 3.7838
| 260.005 | 2.421 | 998.8 | 0.125 |  |  |  | 0.0049811 | 1749.3549 | -369.0693 | 5423856.3489 | -2.2128 | -269503.2479 | 73145.0215 | 5.3437 | 0.013067 | 0.00074153 | 0.12932 | 1.2531e-06 | 0.11072 | 260.005 | 998.8 | 0.125 | 0.12504 | 0.030079 | 0.030079 | [12 empty] | 0.12973 | 3.7829 | 3.7829 | 0.13019 | 4.1491 | 4.1491
| 260.005 | 2.45 | 998.97 | 0.1248 |  |  |  | 0.0049811 | 1749.3549 | -369.0693 | 5423856.3489 | -2.2128 | -269503.2479 | 73145.0215 | 5.3437 | 0.013067 | 0.00074153 | 0.12932 | 1.2531e-06 | 0.11078 | 260.005 | 998.97 | 0.1248 | 0.1251 | 0.24321 | 0.24321 | [12 empty] | 0.1298 | 4.0026 | 4.0026 | 0.13025 | 4.3674 | 4.3674
| 260.005 | 2.532 | 999.42 | 0.1257 |  |  |  | 0.0049811 | 1749.3549 | -369.0693 | 5423856.3489 | -2.2128 | -269503.2479 | 73145.0215 | 5.3437 | 0.013067 | 0.00074153 | 0.12932 | 1.2531e-06 | 0.11096 | 260.005 | 999.42 | 0.1257 | 0.12528 | -0.33551 | 0.33551 | [12 empty] | 0.12997 | 3.3983 | 3.3983 | 0.13042 | 3.7554 | 3.7554
| 260.005 | 3.413 | 1004.29 | 0.1278 |  |  |  | 0.0049811 | 1749.3549 | -369.0693 | 5423856.3489 | -2.2128 | -269503.2479 | 73145.0215 | 5.3437 | 0.013067 | 0.00074153 | 0.12932 | 1.2531e-06 | 0.11286 | 260.005 | 1004.29 | 0.1278 | 0.12719 | -0.47718 | 0.47718 | [12 empty] | 0.1319 | 3.2096 | 3.2096 | 0.13228 | 3.5046 | 3.5046
| 260.005 | 5.034 | 1012.72 | 0.1309 |  |  |  | 0.0049811 | 1749.3549 | -369.0693 | 5423856.3489 | -2.2128 | -269503.2479 | 73145.0215 | 5.3437 | 0.013067 | 0.00074153 | 0.12932 | 1.2531e-06 | 0.11626 | 260.005 | 1012.72 | 0.1309 | 0.13059 | -0.23535 | 0.23535 | [12 empty] | 0.13534 | 3.3882 | 3.3882 | 0.13558 | 3.5744 | 3.5744
| 260.005 | 6.441 | 1019.51 | 0.1332 |  |  |  | 0.0049811 | 1749.3549 | -369.0693 | 5423856.3489 | -2.2128 | -269503.2479 | 73145.0215 | 5.3437 | 0.013067 | 0.00074153 | 0.12932 | 1.2531e-06 | 0.11908 | 260.005 | 1019.51 | 0.1332 | 0.13342 | 0.16509 | 0.16509 | [12 empty] | 0.13819 | 3.7456 | 3.7456 | 0.13832 | 3.8414 | 3.8414
| 260.005 | 8.119 | 1027.09 | 0.1364 |  |  |  | 0.0049811 | 1749.3549 | -369.0693 | 5423856.3489 | -2.2128 | -269503.2479 | 73145.0215 | 5.3437 | 0.013067 | 0.00074153 | 0.12932 | 1.2531e-06 | 0.12232 | 260.005 | 1027.09 | 0.1364 | 0.13667 | 0.20038 | 0.20038 | [12 empty] | 0.14147 | 3.7192 | 3.7192 | 0.14146 | 3.7105 | 3.7105
| 260.005 | 10.86 | 1038.47 | 0.1414 |  |  |  | 0.0049811 | 1749.3549 | -369.0693 | 5423856.3489 | -2.2128 | -269503.2479 | 73145.0215 | 5.3437 | 0.013067 | 0.00074153 | 0.12932 | 1.2531e-06 | 0.12739 | 260.005 | 1038.47 | 0.1414 | 0.14176 | 0.25266 | 0.25266 | [12 empty] | 0.14661 | 3.6833 | 3.6833 | 0.14637 | 3.5115 | 3.5115
| 260.005 | 14.8 | 1053.07 | 0.1481 |  |  |  | 0.0049811 | 1749.3549 | -369.0693 | 5423856.3489 | -2.2128 | -269503.2479 | 73145.0215 | 5.3437 | 0.013067 | 0.00074153 | 0.12932 | 1.2531e-06 | 0.13426 | 260.005 | 1053.07 | 0.1481 | 0.14865 | 0.37209 | 0.37209 | [12 empty] | 0.15358 | 3.7027 | 3.7027 | 0.153 | 3.3103 | 3.3103
T = 280 (exp. data [19]) | 280.015 | 4.094 | 882.55 | 0.0888 |  |  |  | 0.0049811 | 1749.3549 | -369.0693 | 5423856.3489 | -2.2128 | -269503.2479 | 73145.0215 | 5.3437 | 0.014035 | 0.00074153 | 0.3261 | 3.3939e-06 | 0.071476 | 280.015 | 882.55 | 0.0888 | 0.088506 | -0.33062 | 0.33062 | [12 empty] | 0.091775 | 3.3506 | 3.3506 | 0.091816 | 3.3966 | 3.3966
T = 280 (model [22]) | 280.015 | 4.147 | 883.25 | 0.0885 |  |  |  | 0.0049811 | 1749.3549 | -369.0693 | 5423856.3489 | -2.2128 | -269503.2479 | 73145.0215 | 5.3437 | 0.014035 | 0.00074153 | 0.3261 | 3.3939e-06 | 0.071642 | 280.015 | 883.25 | 0.0885 | 0.088675 | 0.19734 | 0.19734 | [12 empty] | 0.091953 | 3.902 | 3.902 | 0.091987 | 3.9397 | 3.9397
| 280.015 | 4.192 | 883.83 | 0.0888 |  |  |  | 0.0049811 | 1749.3549 | -369.0693 | 5423856.3489 | -2.2128 | -269503.2479 | 73145.0215 | 5.3437 | 0.014035 | 0.00074153 | 0.3261 | 3.3939e-06 | 0.07178 | 280.015 | 883.83 | 0.0888 | 0.088814 | 0.016164 | 0.016164 | [12 empty] | 0.092101 | 3.7173 | 3.7173 | 0.092128 | 3.748 | 3.748
| 280.015 | 4.246 | 884.7 | 0.089 |  |  |  | 0.0049811 | 1749.3549 | -369.0693 | 5423856.3489 | -2.2128 | -269503.2479 | 73145.0215 | 5.3437 | 0.014035 | 0.00074153 | 0.3261 | 3.3939e-06 | 0.071987 | 280.015 | 884.7 | 0.089 | 0.089024 | 0.027463 | 0.027463 | [12 empty] | 0.092323 | 3.7338 | 3.7338 | 0.092341 | 3.7539 | 3.7539
| 280.015 | 5.023 | 894.1 | 0.0914 |  |  |  | 0.0049811 | 1749.3549 | -369.0693 | 5423856.3489 | -2.2128 | -269503.2479 | 73145.0215 | 5.3437 | 0.014035 | 0.00074153 | 0.3261 | 3.3939e-06 | 0.074266 | 280.015 | 894.1 | 0.0914 | 0.091335 | -0.070624 | 0.070624 | [12 empty] | 0.094764 | 3.6808 | 3.6808 | 0.094676 | 3.5848 | 3.5848
| 280.015 | 5.766 | 902.2 | 0.0935 |  |  |  | 0.0049811 | 1749.3549 | -369.0693 | 5423856.3489 | -2.2128 | -269503.2479 | 73145.0215 | 5.3437 | 0.014035 | 0.00074153 | 0.3261 | 3.3939e-06 | 0.076292 | 280.015 | 902.2 | 0.0935 | 0.093389 | -0.11868 | 0.11868 | [12 empty] | 0.09693 | 3.6684 | 3.6684 | 0.096744 | 3.4696 | 3.4696
| 280.015 | 7.478 | 918.36 | 0.0979 |  |  |  | 0.0049811 | 1749.3549 | -369.0693 | 5423856.3489 | -2.2128 | -269503.2479 | 73145.0215 | 5.3437 | 0.014035 | 0.00074153 | 0.3261 | 3.3939e-06 | 0.080516 | 280.015 | 918.36 | 0.0979 | 0.097668 | -0.23703 | 0.23703 | [12 empty] | 0.10143 | 3.6081 | 3.6081 | 0.10103 | 3.1967 | 3.1967
| 280.015 | 11.05 | 945.46 | 0.1051 |  |  |  | 0.0049811 | 1749.3549 | -369.0693 | 5423856.3489 | -2.2128 | -269503.2479 | 73145.0215 | 5.3437 | 0.014035 | 0.00074153 | 0.3261 | 3.3939e-06 | 0.088193 | 280.015 | 945.46 | 0.1051 | 0.10544 | 0.32016 | 0.32016 | [12 empty] | 0.10958 | 4.2603 | 4.2603 | 0.10874 | 3.461 | 3.461
T = 300 (exp. data [19]) | 300.015 | 6.792 | 687.9 | 0.0542 |  |  |  | 0.0049811 | 1749.3549 | -369.0693 | 5423856.3489 | -2.2128 | -269503.2479 | 73145.0215 | 5.3437 | 0.014995 | 0.00074153 | 0.46243 | 5.1417e-06 | 0.035787 | 300.015 | 687.9 | 0.0542 | 0.054319 | 0.2192 | 0.2192 | [12 empty] | 0.054011 | -0.34927 | 0.34927 | 0.054128 | -0.13198 | 0.13198
T = 300 (model [22]) | 300.015 | 7.028 | 707.76 | 0.0565 |  |  |  | 0.0049811 | 1749.3549 | -369.0693 | 5423856.3489 | -2.2128 | -269503.2479 | 73145.0215 | 5.3437 | 0.014995 | 0.00074153 | 0.46243 | 5.1417e-06 | 0.038364 | 300.015 | 707.76 | 0.0565 | 0.056998 | 0.88056 | 0.88056 | [12 empty] | 0.056972 | 0.83601 | 0.83601 | 0.056993 | 0.8718 | 0.8718
| 300.015 | 7.381 | 728.22 | 0.0595 |  |  |  | 0.0049811 | 1749.3549 | -369.0693 | 5423856.3489 | -2.2128 | -269503.2479 | 73145.0215 | 5.3437 | 0.014995 | 0.00074153 | 0.46243 | 5.1417e-06 | 0.041171 | 300.015 | 728.22 | 0.0595 | 0.05991 | 0.68832 | 0.68832 | [12 empty] | 0.060184 | 1.1495 | 1.1495 | 0.060087 | 0.98593 | 0.98593
| 300.015 | 8.023 | 753.89 | 0.0632 |  |  |  | 0.0049811 | 1749.3549 | -369.0693 | 5423856.3489 | -2.2128 | -269503.2479 | 73145.0215 | 5.3437 | 0.014995 | 0.00074153 | 0.46243 | 5.1417e-06 | 0.04493 | 300.015 | 753.89 | 0.0632 | 0.063801 | 0.95097 | 0.95097 | [12 empty] | 0.064464 | 2.0005 | 2.0005 | 0.064191 | 1.5686 | 1.5686
| 300.015 | 9.002 | 780.96 | 0.069 |  |  |  | 0.0049811 | 1749.3549 | -369.0693 | 5423856.3489 | -2.2128 | -269503.2479 | 73145.0215 | 5.3437 | 0.014995 | 0.00074153 | 0.46243 | 5.1417e-06 | 0.049211 | 300.015 | 780.96 | 0.069 | 0.068221 | -1.1288 | 1.1288 | [12 empty] | 0.069312 | 0.45158 | 0.45158 | 0.068814 | -0.26969 | 0.26969
| 300.015 | 10.23 | 805.64 | 0.073 |  |  |  | 0.0049811 | 1749.3549 | -369.0693 | 5423856.3489 | -2.2128 | -269503.2479 | 73145.0215 | 5.3437 | 0.014995 | 0.00074153 | 0.46243 | 5.1417e-06 | 0.05343 | 300.015 | 805.64 | 0.073 | 0.072566 | -0.59388 | 0.59388 | [12 empty] | 0.074063 | 1.4559 | 1.4559 | 0.073318 | 0.4361 | 0.4361
| 300.015 | 11.53 | 825.97 | 0.0777 |  |  |  | 0.0049811 | 1749.3549 | -369.0693 | 5423856.3489 | -2.2128 | -269503.2479 | 73145.0215 | 5.3437 | 0.014995 | 0.00074153 | 0.46243 | 5.1417e-06 | 0.057156 | 300.015 | 825.97 | 0.0777 | 0.076397 | -1.6769 | 1.6769 | [12 empty] | 0.07824 | 0.69495 | 0.69495 | 0.077257 | -0.57 | 0.57
T = 303 (exp. data [19]) | 303.05 | 7.232 | 615.01 | 0.0483 |  |  |  | 0.0049811 | 1749.3549 | -369.0693 | 5423856.3489 | -2.2128 | -269503.2479 | 73145.0215 | 5.3437 | 0.015139 | 0.00074153 | 0.47909 | 5.3784e-06 | 0.027268 | 303.05 | 615.01 | 0.0483 | 0.045715 | -5.351 | 5.351 | [12 empty] | 0.044267 | -8.3489 | 8.3489 | 0.044522 | -7.821 | 7.821
T = 303 (model [22]) | 303.05 | 7.33 | 640.03 | 0.0498 |  |  |  | 0.0049811 | 1749.3549 | -369.0693 | 5423856.3489 | -2.2128 | -269503.2479 | 73145.0215 | 5.3437 | 0.015139 | 0.00074153 | 0.47909 | 5.3784e-06 | 0.029946 | 303.05 | 640.03 | 0.0498 | 0.048527 | -2.5554 | 2.5554 | [12 empty] | 0.047417 | -4.7853 | 4.7853 | 0.047594 | -4.4302 | 4.4302
| 303.05 | 7.466 | 660.55 | 0.0512 |  |  |  | 0.0049811 | 1749.3549 | -369.0693 | 5423856.3489 | -2.2128 | -269503.2479 | 73145.0215 | 5.3437 | 0.015139 | 0.00074153 | 0.47909 | 5.3784e-06 | 0.032278 | 303.05 | 660.55 | 0.0512 | 0.05097 | -0.44932 | 0.44932 | [12 empty] | 0.050141 | -2.0685 | 2.0685 | 0.05024 | -1.8747 | 1.8747
| 303.05 | 7.623 | 676.88 | 0.0537 |  |  |  | 0.0049811 | 1749.3549 | -369.0693 | 5423856.3489 | -2.2128 | -269503.2479 | 73145.0215 | 5.3437 | 0.015139 | 0.00074153 | 0.47909 | 5.3784e-06 | 0.034227 | 303.05 | 676.88 | 0.0537 | 0.053007 | -1.29 | 1.29 | [12 empty] | 0.052406 | -2.4089 | 2.4089 | 0.052434 | -2.3574 | 2.3574
| 303.05 | 7.906 | 698.05 | 0.0558 |  |  |  | 0.0049811 | 1749.3549 | -369.0693 | 5423856.3489 | -2.2128 | -269503.2479 | 73145.0215 | 5.3437 | 0.015139 | 0.00074153 | 0.47909 | 5.3784e-06 | 0.036886 | 303.05 | 698.05 | 0.0558 | 0.05578 | -0.035792 | 0.035792 | [12 empty] | 0.055482 | -0.57063 | 0.57063 | 0.055402 | -0.71333 | 0.71333
| 303.05 | 8.299 | 719.03 | 0.0585 |  |  |  | 0.0049811 | 1749.3549 | -369.0693 | 5423856.3489 | -2.2128 | -269503.2479 | 73145.0215 | 5.3437 | 0.015139 | 0.00074153 | 0.47909 | 5.3784e-06 | 0.039678 | 303.05 | 719.03 | 0.0585 | 0.058685 | 0.31591 | 0.31591 | [12 empty] | 0.058695 | 0.33291 | 0.33291 | 0.058491 | -0.016037 | 0.016037
| 303.05 | 8.801 | 739 | 0.0613 |  |  |  | 0.0049811 | 1749.3549 | -369.0693 | 5423856.3489 | -2.2128 | -269503.2479 | 73145.0215 | 5.3437 | 0.015139 | 0.00074153 | 0.47909 | 5.3784e-06 | 0.042492 | 303.05 | 739 | 0.0613 | 0.061606 | 0.49979 | 0.49979 | [12 empty] | 0.061919 | 1.0097 | 1.0097 | 0.061577 | 0.45222 | 0.45222
| 303.05 | 9.722 | 765.91 | 0.0656 |  |  |  | 0.0049811 | 1749.3549 | -369.0693 | 5423856.3489 | -2.2128 | -269503.2479 | 73145.0215 | 5.3437 | 0.015139 | 0.00074153 | 0.47909 | 5.3784e-06 | 0.046548 | 303.05 | 765.91 | 0.0656 | 0.065807 | 0.31576 | 0.31576 | [12 empty] | 0.066543 | 1.4376 | 1.4376 | 0.065982 | 0.58228 | 0.58228
| 303.05 | 10.8 | 789.21 | 0.0694 |  |  |  | 0.0049811 | 1749.3549 | -369.0693 | 5423856.3489 | -2.2128 | -269503.2479 | 73145.0215 | 5.3437 | 0.015139 | 0.00074153 | 0.47909 | 5.3784e-06 | 0.05033 | 303.05 | 789.21 | 0.0694 | 0.069714 | 0.45193 | 0.45193 | [12 empty] | 0.070832 | 2.0631 | 2.0631 | 0.070044 | 0.92833 | 0.92833
| 303.05 | 11.98 | 809.35 | 0.0734 |  |  |  | 0.0049811 | 1749.3549 | -369.0693 | 5423856.3489 | -2.2128 | -269503.2479 | 73145.0215 | 5.3437 | 0.015139 | 0.00074153 | 0.47909 | 5.3784e-06 | 0.053821 | 303.05 | 809.35 | 0.0734 | 0.073313 | -0.11882 | 0.11882 | [12 empty] | 0.074774 | 1.8717 | 1.8717 | 0.073759 | 0.4888 | 0.4888
T = 308 (exp. data [19]) | 308.15 | 8.61 | 626.75 | 0.0474 |  |  |  | 0.0049811 | 1749.3549 | -369.0693 | 5423856.3489 | -2.2128 | -269503.2479 | 73145.0215 | 5.3437 | 0.015382 | 0.00074153 | 0.50506 | 5.7609e-06 | 0.028237 | 308.15 | 626.75 | 0.0474 | 0.04723 | -0.35923 | 0.35923 | [12 empty] | 0.045694 | -3.5982 | 3.5982 | 0.045719 | -3.5463 | 3.5463
T = 308 (model [22]) | 308.15 | 8.845 | 650.08 | 0.0503 |  |  |  | 0.0049811 | 1749.3549 | -369.0693 | 5423856.3489 | -2.2128 | -269503.2479 | 73145.0215 | 5.3437 | 0.015382 | 0.00074153 | 0.50506 | 5.7609e-06 | 0.030789 | 308.15 | 650.08 | 0.0503 | 0.049916 | -0.7634 | 0.7634 | [12 empty] | 0.048704 | -3.1721 | 3.1721 | 0.048631 | -3.3177 | 3.3177
| 308.15 | 9.185 | 674.36 | 0.0529 |  |  |  | 0.0049811 | 1749.3549 | -369.0693 | 5423856.3489 | -2.2128 | -269503.2479 | 73145.0215 | 5.3437 | 0.015382 | 0.00074153 | 0.50506 | 5.7609e-06 | 0.033619 | 308.15 | 674.36 | 0.0529 | 0.052886 | -0.027078 | 0.027078 | [12 empty] | 0.052019 | -1.6657 | 1.6657 | 0.051824 | -2.034 | 2.034
| 308.15 | 9.688 | 700.15 | 0.0559 |  |  |  | 0.0049811 | 1749.3549 | -369.0693 | 5423856.3489 | -2.2128 | -269503.2479 | 73145.0215 | 5.3437 | 0.015382 | 0.00074153 | 0.50506 | 5.7609e-06 | 0.036835 | 308.15 | 700.15 | 0.0559 | 0.05625 | 0.62675 | 0.62675 | [12 empty] | 0.055761 | -0.24841 | 0.24841 | 0.055412 | -0.87299 | 0.87299
| 308.15 | 10.32 | 724.06 | 0.0592 |  |  |  | 0.0049811 | 1749.3549 | -369.0693 | 5423856.3489 | -2.2128 | -269503.2479 | 73145.0215 | 5.3437 | 0.015382 | 0.00074153 | 0.50506 | 5.7609e-06 | 0.040027 | 308.15 | 724.06 | 0.0592 | 0.059581 | 0.64284 | 0.64284 | [12 empty] | 0.059454 | 0.42973 | 0.42973 | 0.058935 | -0.44731 | 0.44731
| 308.15 | 11.24 | 750.17 | 0.063 |  |  |  | 0.0049811 | 1749.3549 | -369.0693 | 5423856.3489 | -2.2128 | -269503.2479 | 73145.0215 | 5.3437 | 0.015382 | 0.00074153 | 0.50506 | 5.7609e-06 | 0.043768 | 308.15 | 750.17 | 0.063 | 0.063472 | 0.74852 | 0.74852 | [12 empty] | 0.063758 | 1.2039 | 1.2039 | 0.063019 | 0.030121 | 0.030121
T = 298 (exp. data [20]) | 298.153 | 0.6045 | 11.072 | 0.014945 | Schafer et al. |  | 1.4343 | 0.0049811 | 1749.3549 | -369.0693 | 5423856.3489 | -2.2128 | -269503.2479 | 73145.0215 | 5.3437 | 0.014906 | 0.00074153 | 0.45174 | 4.9931e-06 | 6.6749e-06 | 298.153 | 11.072 | 0.014945 | 0.014968 | 0.15068 | 0.15068 | 0.015182 | 1.5871 | 1.5871 | 0.014781 | -1.0987 | 1.0987 | 0.015141 | 1.3146 | 1.3146 | 0.015439 | 3.306 | 3.306
T = 298 (model [22]) | 298.151 | 0.4985 | 9.078 | 0.014929 | (253.15 K - 323.16 K) |  | 1.4343 | 0.0049811 | 1749.3549 | -369.0693 | 5423856.3489 | -2.2128 | -269503.2479 | 73145.0215 | 5.3437 | 0.014905 | 0.00074153 | 0.45173 | 4.9929e-06 | 4.4825e-06 | 298.151 | 9.078 | 0.014929 | 0.014955 | 0.17599 | 0.17599 | 0.015182 | 1.6953 | 1.6953 | 0.014781 | -0.99336 | 0.99336 | 0.015141 | 1.4225 | 1.4225 | 0.015418 | 3.2734 | 3.2734
exp. data [20] | 298.151 | 0.4029 | 7.3 | 0.014918 |  |  | 1.4343 | 0.0049811 | 1749.3549 | -369.0693 | 5423856.3489 | -2.2128 | -269503.2479 | 73145.0215 | 5.3437 | 0.014905 | 0.00074153 | 0.45173 | 4.9929e-06 | 2.8959e-06 | 298.151 | 7.3 | 0.014918 | 0.014945 | 0.17971 | 0.17971 | 0.015182 | 1.7703 | 1.7703 | 0.014781 | -0.92035 | 0.92035 | 0.015141 | 1.4973 | 1.4973 | 0.015399 | 3.2243 | 3.2243
| 298.152 | 0.3033 | 5.467 | 0.014911 | Method: |  | 1.4343 | 0.0049811 | 1749.3549 | -369.0693 | 5423856.3489 | -2.2128 | -269503.2479 | 73145.0215 | 5.3437 | 0.014906 | 0.00074153 | 0.45173 | 4.993e-06 | 1.6226e-06 | 298.152 | 5.467 | 0.014911 | 0.014934 | 0.15715 | 0.15715 | 0.015182 | 1.8184 | 1.8184 | 0.014781 | -0.87352 | 0.87352 | 0.015141 | 1.5453 | 1.5453 | 0.01538 | 3.1462 | 3.1462
| 298.152 | 0.2046 | 3.67 | 0.014903 | Rotating cylinder |  | 1.4343 | 0.0049811 | 1749.3549 | -369.0693 | 5423856.3489 | -2.2128 | -269503.2479 | 73145.0215 | 5.3437 | 0.014906 | 0.00074153 | 0.45173 | 4.993e-06 | 7.3053e-07 | 298.152 | 3.67 | 0.014903 | 0.014925 | 0.14472 | 0.14472 | 0.015182 | 1.873 | 1.873 | 0.014781 | -0.8203 | 0.8203 | 0.015141 | 1.5998 | 1.5998 | 0.015362 | 3.0799 | 3.0799
| 298.151 | 0.1008 | 1.799 | 0.014901 | viscometer |  | 1.4343 | 0.0049811 | 1749.3549 | -369.0693 | 5423856.3489 | -2.2128 | -269503.2479 | 73145.0215 | 5.3437 | 0.014905 | 0.00074153 | 0.45173 | 4.9929e-06 | 1.7536e-07 | 298.151 | 1.799 | 0.014901 | 0.014915 | 0.09142 | 0.09142 | 0.015182 | 1.8864 | 1.8864 | 0.014781 | -0.80732 | 0.80732 | 0.015141 | 1.6131 | 1.6131 | 0.015344 | 2.9698 | 2.9698
T = 323 (exp. data [20]) | 323.159 | 0.5987 | 10.037 | 0.016128 |  |  | 1.3815 | 0.0049811 | 1749.3549 | -369.0693 | 5423856.3489 | -2.2128 | -269503.2479 | 73145.0215 | 5.3437 | 0.016093 | 0.00074153 | 0.5686 | 6.7852e-06 | 5.0254e-06 | 323.159 | 10.037 | 0.016128 | 0.016166 | 0.2336 | 0.2336 | 0.016456 | 2.0307 | 2.0307 | 0.015975 | -0.9458 | 0.9458 | 0.01635 | 1.374 | 1.374 | 0.016605 | 2.9571 | 2.9571
T = 323 (model [22]) | 323.16 | 0.5004 | 8.356 | 0.016116 |  |  | 1.3815 | 0.0049811 | 1749.3549 | -369.0693 | 5423856.3489 | -2.2128 | -269503.2479 | 73145.0215 | 5.3437 | 0.016093 | 0.00074153 | 0.56861 | 6.7853e-06 | 3.4794e-06 | 323.16 | 8.356 | 0.016116 | 0.016153 | 0.22816 | 0.22816 | 0.016456 | 2.107 | 2.107 | 0.015976 | -0.87175 | 0.87175 | 0.01635 | 1.4497 | 1.4497 | 0.016587 | 2.9229 | 2.9229
| 323.159 | 0.4007 | 6.665 | 0.016104 |  |  | 1.3815 | 0.0049811 | 1749.3549 | -369.0693 | 5423856.3489 | -2.2128 | -269503.2479 | 73145.0215 | 5.3437 | 0.016093 | 0.00074153 | 0.5686 | 6.7852e-06 | 2.2113e-06 | 323.159 | 6.665 | 0.016104 | 0.01614 | 0.22343 | 0.22343 | 0.016456 | 2.1828 | 2.1828 | 0.015975 | -0.79818 | 0.79818 | 0.01635 | 1.525 | 1.525 | 0.016569 | 2.8901 | 2.8901
| 323.16 | 0.3049 | 5.053 | 0.016099 |  |  | 1.3815 | 0.0049811 | 1749.3549 | -369.0693 | 5423856.3489 | -2.2128 | -269503.2479 | 73145.0215 | 5.3437 | 0.016093 | 0.00074153 | 0.56861 | 6.7853e-06 | 1.2697e-06 | 323.16 | 5.053 | 0.016099 | 0.016128 | 0.18106 | 0.18106 | 0.016456 | 2.2148 | 2.2148 | 0.015976 | -0.76707 | 0.76707 | 0.01635 | 1.5569 | 1.5569 | 0.016553 | 2.8195 | 2.8195
| 323.159 | 0.2009 | 3.316 | 0.016088 |  |  | 1.3815 | 0.0049811 | 1749.3549 | -369.0693 | 5423856.3489 | -2.2128 | -269503.2479 | 73145.0215 | 5.3437 | 0.016093 | 0.00074153 | 0.5686 | 6.7852e-06 | 5.4622e-07 | 323.159 | 3.316 | 0.016088 | 0.016116 | 0.1715 | 0.1715 | 0.016456 | 2.2844 | 2.2844 | 0.015975 | -0.69952 | 0.69952 | 0.01635 | 1.626 | 1.626 | 0.016535 | 2.7814 | 2.7814
| 323.159 | 0.1516 | 2.497 | 0.016079 |  |  | 1.3815 | 0.0049811 | 1749.3549 | -369.0693 | 5423856.3489 | -2.2128 | -269503.2479 | 73145.0215 | 5.3437 | 0.016093 | 0.00074153 | 0.5686 | 6.7852e-06 | 3.0957e-07 | 323.159 | 2.497 | 0.016079 | 0.01611 | 0.19154 | 0.19154 | 0.016456 | 2.3417 | 2.3417 | 0.015975 | -0.64393 | 0.64393 | 0.01635 | 1.6829 | 1.6829 | 0.016527 | 2.7886 | 2.7886
| 323.16 | 0.1008 | 1.657 | 0.016078 |  |  | 1.3815 | 0.0049811 | 1749.3549 | -369.0693 | 5423856.3489 | -2.2128 | -269503.2479 | 73145.0215 | 5.3437 | 0.016093 | 0.00074153 | 0.56861 | 6.7853e-06 | 1.3625e-07 | 323.16 | 1.657 | 0.016078 | 0.016104 | 0.16154 | 0.16154 | 0.016456 | 2.3483 | 2.3483 | 0.015976 | -0.63746 | 0.63746 | 0.01635 | 1.6895 | 1.6895 | 0.016519 | 2.7438 | 2.7438
T = 253 (exp. data [20]) | 253.146 | 0.4014 | 8.699 | 0.012717 |  |  | 1.5546 | 0.0049811 | 1749.3549 | -369.0693 | 5423856.3489 | -2.2128 | -269503.2479 | 73145.0215 | 5.3437 | 0.012734 | 0.00074153 | 0.043292 | 4.0879e-07 | 4.9252e-06 | 253.146 | 8.699 | 0.012717 | 0.012742 | 0.19923 | 0.19923 | 0.01289 | 1.3635 | 1.3635 | 0.012565 | -1.1936 | 1.1936 | 0.012909 | 1.5104 | 1.5104 | 0.013226 | 4 | 4
T = 253 (model [22]) | 253.146 | 0.3005 | 6.451 | 0.012706 |  |  | 1.5546 | 0.0049811 | 1749.3549 | -369.0693 | 5423856.3489 | -2.2128 | -269503.2479 | 73145.0215 | 5.3437 | 0.012734 | 0.00074153 | 0.043292 | 4.0879e-07 | 2.7063e-06 | 253.146 | 6.451 | 0.012706 | 0.012739 | 0.26128 | 0.26128 | 0.01289 | 1.4513 | 1.4513 | 0.012565 | -1.1081 | 1.1081 | 0.012909 | 1.5983 | 1.5983 | 0.013202 | 3.9053 | 3.9053
| 253.146 | 0.2005 | 4.266 | 0.012713 |  |  | 1.5546 | 0.0049811 | 1749.3549 | -369.0693 | 5423856.3489 | -2.2128 | -269503.2479 | 73145.0215 | 5.3437 | 0.012734 | 0.00074153 | 0.043292 | 4.0879e-07 | 1.1825e-06 | 253.146 | 4.266 | 0.012713 | 0.012737 | 0.18706 | 0.18706 | 0.01289 | 1.3954 | 1.3954 | 0.012565 | -1.1625 | 1.1625 | 0.012909 | 1.5424 | 1.5424 | 0.01318 | 3.6732 | 3.6732
| 253.146 | 0.153 | 3.241 | 0.012714 |  |  | 1.5546 | 0.0049811 | 1749.3549 | -369.0693 | 5423856.3489 | -2.2128 | -269503.2479 | 73145.0215 | 5.3437 | 0.012734 | 0.00074153 | 0.043292 | 4.0879e-07 | 6.8227e-07 | 253.146 | 3.241 | 0.012714 | 0.012736 | 0.17195 | 0.17195 | 0.01289 | 1.3874 | 1.3874 | 0.012565 | -1.1703 | 1.1703 | 0.012909 | 1.5344 | 1.5344 | 0.01317 | 3.5845 | 3.5845
| 253.146 | 0.1002 | 2.113 | 0.012713 |  |  | 1.5546 | 0.0049811 | 1749.3549 | -369.0693 | 5423856.3489 | -2.2128 | -269503.2479 | 73145.0215 | 5.3437 | 0.012734 | 0.00074153 | 0.043292 | 4.0879e-07 | 2.8988e-07 | 253.146 | 2.113 | 0.012713 | 0.012735 | 0.17312 | 0.17312 | 0.01289 | 1.3954 | 1.3954 | 0.012565 | -1.1625 | 1.1625 | 0.012909 | 1.5424 | 1.5424 | 0.013159 | 3.5051 | 3.5051
T = 273 (exp. data [20]) | 273.168 | 0.5028 | 10.086 | 0.013724 |  |  | 1.4964 | 0.0049811 | 1749.3549 | -369.0693 | 5423856.3489 | -2.2128 | -269503.2479 | 73145.0215 | 5.3437 | 0.013705 | 0.00074153 | 0.26673 | 2.7106e-06 | 6.0911e-06 | 273.168 | 10.086 | 0.013724 | 0.013738 | 0.10214 | 0.10214 | 0.01391 | 1.3548 | 1.3548 | 0.01356 | -1.1927 | 1.1927 | 0.013911 | 1.3606 | 1.3606 | 0.014233 | 3.7121 | 3.7121
T = 273 (model [22]) | 273.17 | 0.3994 | 7.954 | 0.01371 |  |  | 1.4964 | 0.0049811 | 1749.3549 | -369.0693 | 5423856.3489 | -2.2128 | -269503.2479 | 73145.0215 | 5.3437 | 0.013705 | 0.00074153 | 0.26675 | 2.7108e-06 | 3.7846e-06 | 273.17 | 7.954 | 0.01371 | 0.01373 | 0.1461 | 0.1461 | 0.01391 | 1.459 | 1.459 | 0.01356 | -1.0911 | 1.0911 | 0.013911 | 1.4648 | 1.4648 | 0.014211 | 3.6531 | 3.6531
| 273.167 | 0.3017 | 5.967 | 0.013709 |  |  | 1.4964 | 0.0049811 | 1749.3549 | -369.0693 | 5423856.3489 | -2.2128 | -269503.2479 | 73145.0215 | 5.3437 | 0.013705 | 0.00074153 | 0.26672 | 2.7105e-06 | 2.1281e-06 | 273.167 | 5.967 | 0.013709 | 0.013723 | 0.10096 | 0.10096 | 0.01391 | 1.4653 | 1.4653 | 0.01356 | -1.085 | 1.085 | 0.013911 | 1.4711 | 1.4711 | 0.01419 | 3.5104 | 3.5104
| 273.169 | 0.2034 | 3.996 | 0.0137 |  |  | 1.4964 | 0.0049811 | 1749.3549 | -369.0693 | 5423856.3489 | -2.2128 | -269503.2479 | 73145.0215 | 5.3437 | 0.013705 | 0.00074153 | 0.26674 | 2.7107e-06 | 9.5356e-07 | 273.169 | 3.996 | 0.0137 | 0.013716 | 0.11986 | 0.11986 | 0.01391 | 1.5327 | 1.5327 | 0.01356 | -1.0193 | 1.0193 | 0.013911 | 1.5385 | 1.5385 | 0.01417 | 3.4326 | 3.4326
| 273.169 | 0.1518 | 2.972 | 0.013703 |  |  | 1.4964 | 0.0049811 | 1749.3549 | -369.0693 | 5423856.3489 | -2.2128 | -269503.2479 | 73145.0215 | 5.3437 | 0.013705 | 0.00074153 | 0.26674 | 2.7107e-06 | 5.2723e-07 | 273.169 | 2.972 | 0.013703 | 0.013713 | 0.074571 | 0.074571 | 0.01391 | 1.5105 | 1.5105 | 0.01356 | -1.0409 | 1.0409 | 0.013911 | 1.5163 | 1.5163 | 0.01416 | 3.3355 | 3.3355
| 273.168 | 0.1004 | 1.959 | 0.013706 |  |  | 1.4964 | 0.0049811 | 1749.3549 | -369.0693 | 5423856.3489 | -2.2128 | -269503.2479 | 73145.0215 | 5.3437 | 0.013705 | 0.00074153 | 0.26673 | 2.7106e-06 | 2.2897e-07 | 273.168 | 1.959 | 0.013706 | 0.01371 | 0.030101 | 0.030101 | 0.01391 | 1.4879 | 1.4879 | 0.01356 | -1.063 | 1.063 | 0.013911 | 1.4937 | 1.4937 | 0.01415 | 3.2401 | 3.2401
T = 220 (exp. data [21]) | 220 | 0.47978 | 12.4065 | 0.011189 | Estrada et al. |  | 1.6718 | 0.0049811 | 1749.3549 | -369.0693 | 5423856.3489 | -2.2128 | -269503.2479 | 73145.0215 | 5.3437 | 0.011118 | 0.00074153 | -0.57564 | -4.7457e-06 | 1.1735e-05 | 220 | 12.4065 | 0.011189 | 0.011071 | -1.0621 | 1.0621 | 0.011203 | 0.11755 | 0.11755 | 0.010893 | -2.6513 | 2.6513 | 0.011227 | 0.33691 | 0.33691 | 0.011995 | 7.1955 | 7.1955
T = 220 (model [22]) | 220 | 0.44974 | 11.5716 | 0.011223 | (220 K - 310 K) |  | 1.6718 | 0.0049811 | 1749.3549 | -369.0693 | 5423856.3489 | -2.2128 | -269503.2479 | 73145.0215 | 5.3437 | 0.011118 | 0.00074153 | -0.57564 | -4.7457e-06 | 1.0206e-05 | 220 | 11.5716 | 0.011223 | 0.011073 | -1.339 | 1.339 | 0.011203 | -0.18461 | 0.18461 | 0.010893 | -2.9451 | 2.9451 | 0.011227 | 0.034091 | 0.034091 | 0.011985 | 6.7905 | 6.7905
exp. data [21] | 220 | 0.42551 | 10.9046 | 0.011218 |  |  | 1.6718 | 0.0049811 | 1749.3549 | -369.0693 | 5423856.3489 | -2.2128 | -269503.2479 | 73145.0215 | 5.3437 | 0.011118 | 0.00074153 | -0.57564 | -4.7457e-06 | 9.0618e-06 | 220 | 10.9046 | 0.011218 | 0.011075 | -1.2705 | 1.2705 | 0.011203 | -0.13359 | 0.13359 | 0.010893 | -2.8955 | 2.8955 | 0.011227 | 0.085214 | 0.085214 | 0.011978 | 6.7804 | 6.7804
| 220 | 0.39315 | 10.0226 | 0.01122 | Method: |  | 1.6718 | 0.0049811 | 1749.3549 | -369.0693 | 5423856.3489 | -2.2128 | -269503.2479 | 73145.0215 | 5.3437 | 0.011118 | 0.00074153 | -0.57564 | -4.7457e-06 | 7.6533e-06 | 220 | 10.0226 | 0.01122 | 0.011078 | -1.2699 | 1.2699 | 0.011203 | -0.15797 | 0.15797 | 0.010893 | -2.9192 | 2.9192 | 0.011227 | 0.060785 | 0.060785 | 0.011969 | 6.6697 | 6.6697
| 220 | 0.36271 | 9.2017 | 0.011272 | Greenspan acoustic |  | 1.6718 | 0.0049811 | 1749.3549 | -369.0693 | 5423856.3489 | -2.2128 | -269503.2479 | 73145.0215 | 5.3437 | 0.011118 | 0.00074153 | -0.57564 | -4.7457e-06 | 6.4496e-06 | 220 | 9.2017 | 0.011272 | 0.011081 | -1.6998 | 1.6998 | 0.011203 | -0.61684 | 0.61684 | 0.010893 | -3.3654 | 3.3654 | 0.011227 | -0.39909 | 0.39909 | 0.01196 | 6.1017 | 6.1017
| 220 | 0.32447 | 8.1823 | 0.011251 | viscometer |  | 1.6718 | 0.0049811 | 1749.3549 | -369.0693 | 5423856.3489 | -2.2128 | -269503.2479 | 73145.0215 | 5.3437 | 0.011118 | 0.00074153 | -0.57564 | -4.7457e-06 | 5.0983e-06 | 220 | 8.1823 | 0.011251 | 0.011084 | -1.4818 | 1.4818 | 0.011203 | -0.42778 | 0.42778 | 0.010893 | -3.1815 | 3.1815 | 0.011227 | -0.20961 | 0.20961 | 0.011949 | 6.2078 | 6.2078
| 220 | 0.28821 | 7.2274 | 0.011251 |  |  | 1.6718 | 0.0049811 | 1749.3549 | -369.0693 | 5423856.3489 | -2.2128 | -269503.2479 | 73145.0215 | 5.3437 | 0.011118 | 0.00074153 | -0.57564 | -4.7457e-06 | 3.9767e-06 | 220 | 7.2274 | 0.011251 | 0.011087 | -1.4531 | 1.4531 | 0.011203 | -0.42946 | 0.42946 | 0.010893 | -3.1832 | 3.1832 | 0.011227 | -0.2113 | 0.2113 | 0.011939 | 6.1173 | 6.1173
| 220 | 0.25444 | 6.3479 | 0.011374 |  |  | 1.6718 | 0.0049811 | 1749.3549 | -369.0693 | 5423856.3489 | -2.2128 | -269503.2479 | 73145.0215 | 5.3437 | 0.011118 | 0.00074153 | -0.57564 | -4.7457e-06 | 3.067e-06 | 220 | 6.3479 | 0.011374 | 0.011091 | -2.4932 | 2.4932 | 0.011203 | -1.5094 | 1.5094 | 0.010893 | -4.2332 | 4.2332 | 0.011227 | -1.2936 | 1.2936 | 0.01193 | 4.8863 | 4.8863
| 220 | 0.22671 | 5.6327 | 0.011282 |  |  | 1.6718 | 0.0049811 | 1749.3549 | -369.0693 | 5423856.3489 | -2.2128 | -269503.2479 | 73145.0215 | 5.3437 | 0.011118 | 0.00074153 | -0.57564 | -4.7457e-06 | 2.4143e-06 | 220 | 5.6327 | 0.011282 | 0.011093 | -1.6742 | 1.6742 | 0.011203 | -0.70661 | 0.70661 | 0.010893 | -3.4527 | 3.4527 | 0.011227 | -0.48906 | 0.48906 | 0.011923 | 5.6762 | 5.6762
| 220 | 0.19546 | 4.8339 | 0.011442 |  |  | 1.6718 | 0.0049811 | 1749.3549 | -369.0693 | 5423856.3489 | -2.2128 | -269503.2479 | 73145.0215 | 5.3437 | 0.011118 | 0.00074153 | -0.57564 | -4.7457e-06 | 1.7777e-06 | 220 | 4.8339 | 0.011442 | 0.011097 | -3.0181 | 3.0181 | 0.011203 | -2.0915 | 2.0915 | 0.010893 | -4.7993 | 4.7993 | 0.011227 | -1.877 | 1.877 | 0.011915 | 4.1313 | 4.1313
T = 235 (exp. data [21]) | 235 | 0.80331 | 20.006 | 0.011906 |  |  | 1.6152 | 0.0049811 | 1749.3549 | -369.0693 | 5423856.3489 | -2.2128 | -269503.2479 | 73145.0215 | 5.3437 | 0.01185 | 0.00074153 | -0.2461 | -2.1625e-06 | 2.8404e-05 | 235 | 20.006 | 0.011906 | 0.011835 | -0.59261 | 0.59261 | 0.011966 | 0.51083 | 0.51083 | 0.011653 | -2.124 | 2.124 | 0.011991 | 0.7202 | 0.7202 | 0.012545 | 5.3728 | 5.3728
T = 235 (model [22]) | 235 | 0.72388 | 17.8237 | 0.011956 |  |  | 1.6152 | 0.0049811 | 1749.3549 | -369.0693 | 5423856.3489 | -2.2128 | -269503.2479 | 73145.0215 | 5.3437 | 0.01185 | 0.00074153 | -0.2461 | -2.1625e-06 | 2.2529e-05 | 235 | 17.8237 | 0.011956 | 0.011834 | -1.0227 | 1.0227 | 0.011966 | 0.085731 | 0.085731 | 0.011653 | -2.5379 | 2.5379 | 0.011991 | 0.29421 | 0.29421 | 0.01257 | 5.1353 | 5.1353
| 235 | 0.63846 | 15.5358 | 0.011908 |  |  | 1.6152 | 0.0049811 | 1749.3549 | -369.0693 | 5423856.3489 | -2.2128 | -269503.2479 | 73145.0215 | 5.3437 | 0.01185 | 0.00074153 | -0.2461 | -2.1625e-06 | 1.7104e-05 | 235 | 15.5358 | 0.011908 | 0.011833 | -0.62819 | 0.62819 | 0.011966 | 0.48872 | 0.48872 | 0.011653 | -2.1455 | 2.1455 | 0.011991 | 0.69803 | 0.69803 | 0.012496 | 4.935 | 4.935
| 235 | 0.54518 | 13.102 | 0.011967 |  |  | 1.6152 | 0.0049811 | 1749.3549 | -369.0693 | 5423856.3489 | -2.2128 | -269503.2479 | 73145.0215 | 5.3437 | 0.01185 | 0.00074153 | -0.2461 | -2.1625e-06 | 1.2156e-05 | 235 | 13.102 | 0.011967 | 0.011834 | -1.1169 | 1.1169 | 0.011966 | -0.0081787 | 0.0081787 | 0.011653 | -2.6294 | 2.6294 | 0.011991 | 0.2001 | 0.2001 | 0.012528 | 4.6823 | 4.6823
| 235 | 0.45288 | 10.7554 | 0.011985 |  |  | 1.6152 | 0.0049811 | 1749.3549 | -369.0693 | 5423856.3489 | -2.2128 | -269503.2479 | 73145.0215 | 5.3437 | 0.01185 | 0.00074153 | -0.2461 | -2.1625e-06 | 8.1852e-06 | 235 | 10.7554 | 0.011985 | 0.011835 | -1.2511 | 1.2511 | 0.011966 | -0.15315 | 0.15315 | 0.011653 | -2.7705 | 2.7705 | 0.011991 | 0.054834 | 0.054834 | 0.012519 | 4.4612 | 4.4612
| 235 | 0.35942 | 8.4373 | 0.012008 |  |  | 1.6152 | 0.0049811 | 1749.3549 | -369.0693 | 5423856.3489 | -2.2128 | -269503.2479 | 73145.0215 | 5.3437 | 0.01185 | 0.00074153 | -0.2461 | -2.1625e-06 | 5.0334e-06 | 235 | 8.4373 | 0.012008 | 0.011837 | -1.4266 | 1.4266 | 0.011966 | -0.34625 | 0.34625 | 0.011653 | -2.9586 | 2.9586 | 0.011991 | -0.13867 | 0.13867 | 0.012518 | 4.2465 | 4.2465
| 235 | 0.22478 | 5.1926 | 0.012005 |  |  | 1.6152 | 0.0049811 | 1749.3549 | -369.0693 | 5423856.3489 | -2.2128 | -269503.2479 | 73145.0215 | 5.3437 | 0.01185 | 0.00074153 | -0.2461 | -2.1625e-06 | 1.9045e-06 | 235 | 5.1926 | 0.012005 | 0.011841 | -1.3718 | 1.3718 | 0.011966 | -0.32367 | 0.32367 | 0.011653 | -2.9366 | 2.9366 | 0.011991 | -0.11604 | 0.11604 | 0.012482 | 3.9677 | 3.9677
T = 250 (exp. data [21]) | 250 | 1.4382 | 35.6514 | 0.012635 |  |  | 1.5645 | 0.0049811 | 1749.3549 | -369.0693 | 5423856.3489 | -2.2128 | -269503.2479 | 73145.0215 | 5.3437 | 0.012581 | 0.00074153 | -1.4851e-05 | -1.3855e-10 | 8.4704e-05 | 250 | 35.6514 | 0.012635 | 0.012666 | 0.24271 | 0.24271 | 0.01273 | 0.75461 | 0.75461 | 0.012408 | -1.7982 | 1.7982 | 0.012751 | 0.91596 | 0.91596 | 0.013475 | 6.6497 | 6.6497
T = 250 (model [22]) | 250 | 1.2916 | 31.3864 | 0.012652 |  |  | 1.5645 | 0.0049811 | 1749.3549 | -369.0693 | 5423856.3489 | -2.2128 | -269503.2479 | 73145.0215 | 5.3437 | 0.012581 | 0.00074153 | -1.4851e-05 | -1.3855e-10 | 6.5549e-05 | 250 | 31.3864 | 0.012652 | 0.012646 | -0.043396 | 0.043396 | 0.01273 | 0.61921 | 0.61921 | 0.012408 | -1.9301 | 1.9301 | 0.012751 | 0.78035 | 0.78035 | 0.013435 | 6.186 | 6.186
| 250 | 1.1776 | 28.1992 | 0.012681 |  |  | 1.5645 | 0.0049811 | 1749.3549 | -369.0693 | 5423856.3489 | -2.2128 | -269503.2479 | 73145.0215 | 5.3437 | 0.012581 | 0.00074153 | -1.4851e-05 | -1.3855e-10 | 5.2851e-05 | 250 | 28.1992 | 0.012681 | 0.012634 | -0.37465 | 0.37465 | 0.01273 | 0.38656 | 0.38656 | 0.012408 | -2.1569 | 2.1569 | 0.012751 | 0.54731 | 0.54731 | 0.013422 | 5.8438 | 5.8438
| 250 | 1.0602 | 25.026 | 0.012676 |  |  | 1.5645 | 0.0049811 | 1749.3549 | -369.0693 | 5423856.3489 | -2.2128 | -269503.2479 | 73145.0215 | 5.3437 | 0.012581 | 0.00074153 | -1.4851e-05 | -1.3855e-10 | 4.1578e-05 | 250 | 25.026 | 0.012676 | 0.012622 | -0.42026 | 0.42026 | 0.01273 | 0.4302 | 0.4302 | 0.012408 | -2.1144 | 2.1144 | 0.012751 | 0.59103 | 0.59103 | 0.013377 | 5.5291 | 5.5291
| 250 | 0.95303 | 22.2122 | 0.012694 |  |  | 1.5645 | 0.0049811 | 1749.3549 | -369.0693 | 5423856.3489 | -2.2128 | -269503.2479 | 73145.0215 | 5.3437 | 0.012581 | 0.00074153 | -1.4851e-05 | -1.3855e-10 | 3.2721e-05 | 250 | 22.2122 | 0.012694 | 0.012614 | -0.63597 | 0.63597 | 0.01273 | 0.28302 | 0.28302 | 0.012408 | -2.2578 | 2.2578 | 0.012751 | 0.44362 | 0.44362 | 0.01336 | 5.248 | 5.248
| 250 | 0.81889 | 18.7978 | 0.012696 |  |  | 1.5645 | 0.0049811 | 1749.3549 | -369.0693 | 5423856.3489 | -2.2128 | -269503.2479 | 73145.0215 | 5.3437 | 0.012581 | 0.00074153 | -1.4851e-05 | -1.3855e-10 | 2.3406e-05 | 250 | 18.7978 | 0.012696 | 0.012604 | -0.72312 | 0.72312 | 0.01273 | 0.26911 | 0.26911 | 0.012408 | -2.2714 | 2.2714 | 0.012751 | 0.42968 | 0.42968 | 0.013321 | 4.9258 | 4.9258
| 250 | 0.70228 | 15.9176 | 0.01271 |  |  | 1.5645 | 0.0049811 | 1749.3549 | -369.0693 | 5423856.3489 | -2.2128 | -269503.2479 | 73145.0215 | 5.3437 | 0.012581 | 0.00074153 | -1.4851e-05 | -1.3855e-10 | 1.6765e-05 | 250 | 15.9176 | 0.01271 | 0.012598 | -0.88604 | 0.88604 | 0.01273 | 0.15733 | 0.15733 | 0.012408 | -2.3803 | 2.3803 | 0.012751 | 0.31772 | 0.31772 | 0.013302 | 4.6578 | 4.6578
| 250 | 0.59584 | 13.3547 | 0.012732 |  |  | 1.5645 | 0.0049811 | 1749.3549 | -369.0693 | 5423856.3489 | -2.2128 | -269503.2479 | 73145.0215 | 5.3437 | 0.012581 | 0.00074153 | -1.4851e-05 | -1.3855e-10 | 1.179e-05 | 250 | 13.3547 | 0.012732 | 0.012593 | -1.0977 | 1.0977 | 0.01273 | -0.017051 | 0.017051 | 0.012408 | -2.5503 | 2.5503 | 0.012751 | 0.14306 | 0.14306 | 0.013296 | 4.423 | 4.423
| 250 | 0.49125 | 10.8937 | 0.012748 |  |  | 1.5645 | 0.0049811 | 1749.3549 | -369.0693 | 5423856.3489 | -2.2128 | -269503.2479 | 73145.0215 | 5.3437 | 0.012581 | 0.00074153 | -1.4851e-05 | -1.3855e-10 | 7.8381e-06 | 250 | 10.8937 | 0.012748 | 0.012589 | -1.2484 | 1.2484 | 0.01273 | -0.13812 | 0.13812 | 0.012408 | -2.6683 | 2.6683 | 0.012751 | 0.021795 | 0.021795 | 0.013284 | 4.2059 | 4.2059
| 250 | 0.37233 | 8.1601 | 0.012792 |  |  | 1.5645 | 0.0049811 | 1749.3549 | -369.0693 | 5423856.3489 | -2.2128 | -269503.2479 | 73145.0215 | 5.3437 | 0.012581 | 0.00074153 | -1.4851e-05 | -1.3855e-10 | 4.3936e-06 | 250 | 8.1601 | 0.012792 | 0.012585 | -1.6144 | 1.6144 | 0.01273 | -0.48098 | 0.48098 | 0.012408 | -3.0025 | 3.0025 | 0.012751 | -0.32161 | 0.32161 | 0.013299 | 3.9635 | 3.9635
| 250 | 0.2742 | 5.9531 | 0.012819 |  |  | 1.5645 | 0.0049811 | 1749.3549 | -369.0693 | 5423856.3489 | -2.2128 | -269503.2479 | 73145.0215 | 5.3437 | 0.012581 | 0.00074153 | -1.4851e-05 | -1.3855e-10 | 2.3365e-06 | 250 | 5.9531 | 0.012819 | 0.012583 | -1.8427 | 1.8427 | 0.01273 | -0.6957 | 0.6957 | 0.012408 | -3.2117 | 3.2117 | 0.012751 | -0.53667 | 0.53667 | 0.013303 | 3.7763 | 3.7763
T = 270 (exp. data [21]) | 270 | 2.5096 | 62.0777 | 0.014017 |  |  | 1.5051 | 0.0049811 | 1749.3549 | -369.0693 | 5423856.3489 | -2.2128 | -269503.2479 | 73145.0215 | 5.3437 | 0.013551 | 0.00074153 | 0.23664 | 2.3779e-06 | 0.00023891 | 270 | 62.0777 | 0.014017 | 0.013938 | -0.56504 | 0.56504 | 0.013749 | -1.9157 | 1.9157 | 0.013404 | -4.3757 | 4.3757 | 0.013753 | -1.8837 | 1.8837 | 0.014938 | 6.5708 | 6.5708
T = 270 (model [22]) | 270 | 2.3161 | 55.8983 | 0.013941 |  |  | 1.5051 | 0.0049811 | 1749.3549 | -369.0693 | 5423856.3489 | -2.2128 | -269503.2479 | 73145.0215 | 5.3437 | 0.013551 | 0.00074153 | 0.23664 | 2.3779e-06 | 0.00019321 | 270 | 55.8983 | 0.013941 | 0.013878 | -0.45538 | 0.45538 | 0.013749 | -1.3802 | 1.3802 | 0.013404 | -3.8536 | 3.8536 | 0.013753 | -1.3481 | 1.3481 | 0.014836 | 6.4186 | 6.4186
| 270 | 2.0796 | 48.8165 | 0.013849 |  |  | 1.5051 | 0.0049811 | 1749.3549 | -369.0693 | 5423856.3489 | -2.2128 | -269503.2479 | 73145.0215 | 5.3437 | 0.013551 | 0.00074153 | 0.23664 | 2.3779e-06 | 0.00014692 | 270 | 48.8165 | 0.013849 | 0.013814 | -0.25144 | 0.25144 | 0.013749 | -0.72657 | 0.72657 | 0.013404 | -3.2164 | 3.2164 | 0.013753 | -0.6942 | 0.6942 | 0.014724 | 6.3185 | 6.3185
| 270 | 1.846 | 42.2472 | 0.013781 |  |  | 1.5051 | 0.0049811 | 1749.3549 | -369.0693 | 5423856.3489 | -2.2128 | -269503.2479 | 73145.0215 | 5.3437 | 0.013551 | 0.00074153 | 0.23664 | 2.3779e-06 | 0.00010973 | 270 | 42.2472 | 0.013781 | 0.013762 | -0.14096 | 0.14096 | 0.013749 | -0.23526 | 0.23526 | 0.013404 | -2.7374 | 2.7374 | 0.013753 | -0.20272 | 0.20272 | 0.014626 | 6.1332 | 6.1332
| 270 | 1.63 | 36.4961 | 0.013733 |  |  | 1.5051 | 0.0049811 | 1749.3549 | -369.0693 | 5423856.3489 | -2.2128 | -269503.2479 | 73145.0215 | 5.3437 | 0.013551 | 0.00074153 | 0.23664 | 2.3779e-06 | 8.1693e-05 | 270 | 36.4961 | 0.013733 | 0.01372 | -0.098942 | 0.098942 | 0.013749 | 0.11019 | 0.11019 | 0.013404 | -2.4006 | 2.4006 | 0.013753 | 0.14284 | 0.14284 | 0.014545 | 5.9066 | 5.9066
| 270 | 1.4467 | 31.8273 | 0.013714 |  |  | 1.5051 | 0.0049811 | 1749.3549 | -369.0693 | 5423856.3489 | -2.2128 | -269503.2479 | 73145.0215 | 5.3437 | 0.013551 | 0.00074153 | 0.23664 | 2.3779e-06 | 6.2006e-05 | 270 | 31.8273 | 0.013714 | 0.013689 | -0.18432 | 0.18432 | 0.013749 | 0.24961 | 0.24961 | 0.013404 | -2.2647 | 2.2647 | 0.013753 | 0.2823 | 0.2823 | 0.014481 | 5.5922 | 5.5922
| 270 | 1.2871 | 27.9047 | 0.013704 |  |  | 1.5051 | 0.0049811 | 1749.3549 | -369.0693 | 5423856.3489 | -2.2128 | -269503.2479 | 73145.0215 | 5.3437 | 0.013551 | 0.00074153 | 0.23664 | 2.3779e-06 | 4.7585e-05 | 270 | 27.9047 | 0.013704 | 0.013665 | -0.28198 | 0.28198 | 0.013749 | 0.32558 | 0.32558 | 0.013404 | -2.1906 | 2.1906 | 0.013753 | 0.3583 | 0.3583 | 0.01443 | 5.2985 | 5.2985
| 270 | 1.0765 | 22.9135 | 0.013723 |  |  | 1.5051 | 0.0049811 | 1749.3549 | -369.0693 | 5423856.3489 | -2.2128 | -269503.2479 | 73145.0215 | 5.3437 | 0.013551 | 0.00074153 | 0.23664 | 2.3779e-06 | 3.2017e-05 | 270 | 22.9135 | 0.013723 | 0.013638 | -0.61923 | 0.61923 | 0.013749 | 0.18743 | 0.18743 | 0.013404 | -2.3253 | 2.3253 | 0.013753 | 0.2201 | 0.2201 | 0.014368 | 4.6978 | 4.6978
| 270 | 0.89825 | 18.8356 | 0.013707 |  |  | 1.5051 | 0.0049811 | 1749.3549 | -369.0693 | 5423856.3489 | -2.2128 | -269503.2479 | 73145.0215 | 5.3437 | 0.013551 | 0.00074153 | 0.23664 | 2.3779e-06 | 2.1597e-05 | 270 | 18.8356 | 0.013707 | 0.013618 | -0.64832 | 0.64832 | 0.013749 | 0.30605 | 0.30605 | 0.013404 | -2.2096 | 2.2096 | 0.013753 | 0.33876 | 0.33876 | 0.014319 | 4.4649 | 4.4649
| 270 | 0.70502 | 14.556 | 0.01379 |  |  | 1.5051 | 0.0049811 | 1749.3549 | -369.0693 | 5423856.3489 | -2.2128 | -269503.2479 | 73145.0215 | 5.3437 | 0.013551 | 0.00074153 | 0.23664 | 2.3779e-06 | 1.2875e-05 | 270 | 14.556 | 0.01379 | 0.013599 | -1.3883 | 1.3883 | 0.013749 | -0.30266 | 0.30266 | 0.013404 | -2.8031 | 2.8031 | 0.013753 | -0.27015 | 0.27015 | 0.014269 | 3.4739 | 3.4739
| 270 | 0.52601 | 10.711 | 0.013797 |  |  | 1.5051 | 0.0049811 | 1749.3549 | -369.0693 | 5423856.3489 | -2.2128 | -269503.2479 | 73145.0215 | 5.3437 | 0.013551 | 0.00074153 | 0.23664 | 2.3779e-06 | 6.9598e-06 | 270 | 10.711 | 0.013797 | 0.013584 | -1.5438 | 1.5438 | 0.013749 | -0.34952 | 0.34952 | 0.013404 | -2.8488 | 2.8488 | 0.013753 | -0.31703 | 0.31703 | 0.014227 | 3.1179 | 3.1179
| 270 | 0.35495 | 7.1361 | 0.013937 |  |  | 1.5051 | 0.0049811 | 1749.3549 | -369.0693 | 5423856.3489 | -2.2128 | -269503.2479 | 73145.0215 | 5.3437 | 0.013551 | 0.00074153 | 0.23664 | 2.3779e-06 | 3.0846e-06 | 270 | 7.1361 | 0.013937 | 0.013571 | -2.6214 | 2.6214 | 0.013749 | -1.3503 | 1.3503 | 0.013404 | -3.8244 | 3.8244 | 0.013753 | -1.3181 | 1.3181 | 0.014189 | 1.8105 | 1.8105
| 270 | 0.19661 | 3.9078 | 0.013693 |  |  | 1.5051 | 0.0049811 | 1749.3549 | -369.0693 | 5423856.3489 | -2.2128 | -269503.2479 | 73145.0215 | 5.3437 | 0.013551 | 0.00074153 | 0.23664 | 2.3779e-06 | 9.237e-07 | 270 | 3.9078 | 0.013693 | 0.013562 | -0.95812 | 0.95812 | 0.013749 | 0.40744 | 0.40744 | 0.013404 | -2.1108 | 2.1108 | 0.013753 | 0.44018 | 0.44018 | 0.014156 | 3.3841 | 3.3841
T = 285 (exp. data [21]) | 285 | 3.0578 | 71.8133 | 0.014808 |  |  | 1.4657 | 0.0049811 | 1749.3549 | -369.0693 | 5423856.3489 | -2.2128 | -269503.2479 | 73145.0215 | 5.3437 | 0.014275 | 0.00074153 | 0.36488 | 3.8624e-06 | 0.0003035 | 285 | 71.8133 | 0.014808 | 0.014856 | 0.32377 | 0.32377 | 0.014512 | -1.9954 | 1.9954 | 0.014141 | -4.5006 | 4.5006 | 0.014496 | -2.1038 | 2.1038 | 0.016011 | 8.1269 | 8.1269
T = 285 (model [22]) | 285 | 2.8419 | 65.2608 | 0.014821 |  |  | 1.4657 | 0.0049811 | 1749.3549 | -369.0693 | 5423856.3489 | -2.2128 | -269503.2479 | 73145.0215 | 5.3437 | 0.014275 | 0.00074153 | 0.36488 | 3.8624e-06 | 0.00024988 | 285 | 65.2608 | 0.014821 | 0.014777 | -0.29561 | 0.29561 | 0.014512 | -2.0802 | 2.0802 | 0.014141 | -4.5833 | 4.5833 | 0.014496 | -2.1885 | 2.1885 | 0.015895 | 7.2491 | 7.2491
| 285 | 2.5597 | 57.1934 | 0.014733 |  |  | 1.4657 | 0.0049811 | 1749.3549 | -369.0693 | 5423856.3489 | -2.2128 | -269503.2479 | 73145.0215 | 5.3437 | 0.014275 | 0.00074153 | 0.36488 | 3.8624e-06 | 0.00019119 | 285 | 57.1934 | 0.014733 | 0.014687 | -0.31185 | 0.31185 | 0.014512 | -1.4973 | 1.4973 | 0.014141 | -4.0152 | 4.0152 | 0.014496 | -1.6062 | 1.6062 | 0.015759 | 6.9658 | 6.9658
| 285 | 2.2212 | 48.1518 | 0.0146 |  |  | 1.4657 | 0.0049811 | 1749.3549 | -369.0693 | 5423856.3489 | -2.2128 | -269503.2479 | 73145.0215 | 5.3437 | 0.014275 | 0.00074153 | 0.36488 | 3.8624e-06 | 0.00013495 | 285 | 48.1518 | 0.0146 | 0.014596 | -0.02547 | 0.02547 | 0.014512 | -0.59726 | 0.59726 | 0.014141 | -3.1382 | 3.1382 | 0.014496 | -0.70718 | 0.70718 | 0.015617 | 6.9653 | 6.9653
| 285 | 1.9472 | 41.2601 | 0.01454 |  |  | 1.4657 | 0.0049811 | 1749.3549 | -369.0693 | 5423856.3489 | -2.2128 | -269503.2479 | 73145.0215 | 5.3437 | 0.014275 | 0.00074153 | 0.36488 | 3.8624e-06 | 9.8763e-05 | 285 | 41.2601 | 0.01454 | 0.014533 | -0.047838 | 0.047838 | 0.014512 | -0.19004 | 0.19004 | 0.014141 | -2.7414 | 2.7414 | 0.014496 | -0.30041 | 0.30041 | 0.015459 | 6.3215 | 6.3215
| 285 | 1.7072 | 35.4975 | 0.014504 |  |  | 1.4657 | 0.0049811 | 1749.3549 | -369.0693 | 5423856.3489 | -2.2128 | -269503.2479 | 73145.0215 | 5.3437 | 0.014275 | 0.00074153 | 0.36488 | 3.8624e-06 | 7.2903e-05 | 285 | 35.4975 | 0.014504 | 0.014485 | -0.13301 | 0.13301 | 0.014512 | 0.056187 | 0.056187 | 0.014141 | -2.5015 | 2.5015 | 0.014496 | -0.05446 | 0.05446 | 0.015342 | 5.7781 | 5.7781
| 285 | 1.5004 | 30.7155 | 0.014485 |  |  | 1.4657 | 0.0049811 | 1749.3549 | -369.0693 | 5423856.3489 | -2.2128 | -269503.2479 | 73145.0215 | 5.3437 | 0.014275 | 0.00074153 | 0.36488 | 3.8624e-06 | 5.4461e-05 | 285 | 30.7155 | 0.014485 | 0.014448 | -0.25788 | 0.25788 | 0.014512 | 0.18638 | 0.18638 | 0.014141 | -2.3746 | 2.3746 | 0.014496 | 0.075591 | 0.075591 | 0.015259 | 5.3419 | 5.3419
| 285 | 1.2285 | 24.663 | 0.014487 |  |  | 1.4657 | 0.0049811 | 1749.3549 | -369.0693 | 5423856.3489 | -2.2128 | -269503.2479 | 73145.0215 | 5.3437 | 0.014275 | 0.00074153 | 0.36488 | 3.8624e-06 | 3.5012e-05 | 285 | 24.663 | 0.014487 | 0.014405 | -0.56463 | 0.56463 | 0.014512 | 0.1752 | 0.1752 | 0.014141 | -2.3855 | 2.3855 | 0.014496 | 0.064425 | 0.064425 | 0.015183 | 4.8066 | 4.8066
| 285 | 1.013 | 20.0371 | 0.014461 |  |  | 1.4657 | 0.0049811 | 1749.3549 | -369.0693 | 5423856.3489 | -2.2128 | -269503.2479 | 73145.0215 | 5.3437 | 0.014275 | 0.00074153 | 0.36488 | 3.8624e-06 | 2.3059e-05 | 285 | 20.0371 | 0.014461 | 0.014375 | -0.59019 | 0.59019 | 0.014512 | 0.35719 | 0.35719 | 0.014141 | -2.2082 | 2.2082 | 0.014496 | 0.24621 | 0.24621 | 0.015101 | 4.426 | 4.426
| 285 | 0.78774 | 15.3513 | 0.014487 |  |  | 1.4657 | 0.0049811 | 1749.3549 | -369.0693 | 5423856.3489 | -2.2128 | -269503.2479 | 73145.0215 | 5.3437 | 0.014275 | 0.00074153 | 0.36488 | 3.8624e-06 | 1.3505e-05 | 285 | 15.3513 | 0.014487 | 0.014348 | -0.96118 | 0.96118 | 0.014512 | 0.17537 | 0.17537 | 0.014141 | -2.3854 | 2.3854 | 0.014496 | 0.064593 | 0.064593 | 0.015073 | 4.0421 | 4.0421
| 285 | 0.57525 | 11.0594 | 0.014502 |  |  | 1.4657 | 0.0049811 | 1749.3549 | -369.0693 | 5423856.3489 | -2.2128 | -269503.2479 | 73145.0215 | 5.3437 | 0.014275 | 0.00074153 | 0.36488 | 3.8624e-06 | 6.9947e-06 | 285 | 11.0594 | 0.014502 | 0.014325 | -1.224 | 1.224 | 0.014512 | 0.070588 | 0.070588 | 0.014141 | -2.4875 | 2.4875 | 0.014496 | -0.040075 | 0.040075 | 0.01504 | 3.7094 | 3.7094
| 285 | 0.37148 | 7.0525 | 0.014595 |  |  | 1.4657 | 0.0049811 | 1749.3549 | -369.0693 | 5423856.3489 | -2.2128 | -269503.2479 | 73145.0215 | 5.3437 | 0.014275 | 0.00074153 | 0.36488 | 3.8624e-06 | 2.839e-06 | 285 | 7.0525 | 0.014595 | 0.014305 | -1.988 | 1.988 | 0.014512 | -0.56719 | 0.56719 | 0.014141 | -3.1089 | 3.1089 | 0.014496 | -0.67715 | 0.67715 | 0.015091 | 3.3945 | 3.3945
T = 300 (exp. data [21]) | 300 | 3.1458 | 67.2049 | 0.015686 |  |  | 1.4301 | 0.0049811 | 1749.3549 | -369.0693 | 5423856.3489 | -2.2128 | -269503.2479 | 73145.0215 | 5.3437 | 0.014994 | 0.00074153 | 0.46235 | 5.1405e-06 | 0.00025158 | 300 | 67.2049 | 0.015686 | 0.015591 | -0.6043 | 0.6043 | 0.015276 | -2.6099 | 2.6099 | 0.01487 | -5.1999 | 5.1999 | 0.015232 | -2.8949 | 2.8949 | 0.016601 | 5.8345 | 5.8345
T = 300 (model [22]) | 300 | 2.8939 | 60.6497 | 0.015587 |  |  | 1.4301 | 0.0049811 | 1749.3549 | -369.0693 | 5423856.3489 | -2.2128 | -269503.2479 | 73145.0215 | 5.3437 | 0.014994 | 0.00074153 | 0.46235 | 5.1405e-06 | 0.0002042 | 300 | 60.6497 | 0.015587 | 0.01551 | -0.49537 | 0.49537 | 0.015276 | -1.9935 | 1.9935 | 0.01487 | -4.5999 | 4.5999 | 0.015232 | -2.2804 | 2.2804 | 0.016488 | 5.7824 | 5.7824
| 300 | 2.5779 | 52.8073 | 0.015399 |  |  | 1.4301 | 0.0049811 | 1749.3549 | -369.0693 | 5423856.3489 | -2.2128 | -269503.2479 | 73145.0215 | 5.3437 | 0.014994 | 0.00074153 | 0.46235 | 5.1405e-06 | 0.00015418 | 300 | 52.8073 | 0.015399 | 0.015419 | 0.13516 | 0.13516 | 0.015276 | -0.79467 | 0.79467 | 0.01487 | -3.4329 | 3.4329 | 0.015232 | -1.085 | 1.085 | 0.016361 | 6.2471 | 6.2471
| 300 | 2.2722 | 45.5851 | 0.015362 |  |  | 1.4301 | 0.0049811 | 1749.3549 | -369.0693 | 5423856.3489 | -2.2128 | -269503.2479 | 73145.0215 | 5.3437 | 0.014994 | 0.00074153 | 0.46235 | 5.1405e-06 | 0.00011446 | 300 | 45.5851 | 0.015362 | 0.015343 | -0.12761 | 0.12761 | 0.015276 | -0.55942 | 0.55942 | 0.01487 | -3.2039 | 3.2039 | 0.015232 | -0.85042 | 0.85042 | 0.01625 | 5.7766 | 5.7766
| 300 | 1.9915 | 39.2304 | 0.015296 |  |  | 1.4301 | 0.0049811 | 1749.3549 | -369.0693 | 5423856.3489 | -2.2128 | -269503.2479 | 73145.0215 | 5.3437 | 0.014994 | 0.00074153 | 0.46235 | 5.1405e-06 | 8.4488e-05 | 300 | 39.2304 | 0.015296 | 0.01528 | -0.10456 | 0.10456 | 0.015276 | -0.12875 | 0.12875 | 0.01487 | -2.7847 | 2.7847 | 0.015232 | -0.42101 | 0.42101 | 0.016157 | 5.6302 | 5.6302
| 300 | 1.7478 | 33.9107 | 0.015267 |  |  | 1.4301 | 0.0049811 | 1749.3549 | -369.0693 | 5423856.3489 | -2.2128 | -269503.2479 | 73145.0215 | 5.3437 | 0.014994 | 0.00074153 | 0.46235 | 5.1405e-06 | 6.2952e-05 | 300 | 33.9107 | 0.015267 | 0.015231 | -0.23279 | 0.23279 | 0.015276 | 0.063163 | 0.063163 | 0.01487 | -2.5979 | 2.5979 | 0.015232 | -0.22966 | 0.22966 | 0.016083 | 5.3479 | 5.3479
| 300 | 1.5261 | 29.2186 | 0.01524 |  |  | 1.4301 | 0.0049811 | 1749.3549 | -369.0693 | 5423856.3489 | -2.2128 | -269503.2479 | 73145.0215 | 5.3437 | 0.014994 | 0.00074153 | 0.46235 | 5.1405e-06 | 4.6621e-05 | 300 | 29.2186 | 0.01524 | 0.015191 | -0.32686 | 0.32686 | 0.015276 | 0.23502 | 0.23502 | 0.01487 | -2.4306 | 2.4306 | 0.015232 | -0.058309 | 0.058309 | 0.015995 | 4.9489 | 4.9489
| 300 | 1.237 | 23.2894 | 0.015229 |  |  | 1.4301 | 0.0049811 | 1749.3549 | -369.0693 | 5423856.3489 | -2.2128 | -269503.2479 | 73145.0215 | 5.3437 | 0.014994 | 0.00074153 | 0.46235 | 5.1405e-06 | 2.9527e-05 | 300 | 23.2894 | 0.015229 | 0.015143 | -0.56409 | 0.56409 | 0.015276 | 0.3106 | 0.3106 | 0.01487 | -2.357 | 2.357 | 0.015232 | 0.017051 | 0.017051 | 0.015908 | 4.4609 | 4.4609
| 300 | 0.99326 | 18.4473 | 0.015232 |  |  | 1.4301 | 0.0049811 | 1749.3549 | -369.0693 | 5423856.3489 | -2.2128 | -269503.2479 | 73145.0215 | 5.3437 | 0.014994 | 0.00074153 | 0.46235 | 5.1405e-06 | 1.8478e-05 | 300 | 18.4473 | 0.015232 | 0.015107 | -0.81961 | 0.81961 | 0.015276 | 0.29087 | 0.29087 | 0.01487 | -2.3762 | 2.3762 | 0.015232 | -0.0026282 | 0.0026282 | 0.015853 | 4.0787 | 4.0787
| 300 | 0.74854 | 13.7194 | 0.015222 |  |  | 1.4301 | 0.0049811 | 1749.3549 | -369.0693 | 5423856.3489 | -2.2128 | -269503.2479 | 73145.0215 | 5.3437 | 0.014994 | 0.00074153 | 0.46235 | 5.1405e-06 | 1.0195e-05 | 300 | 13.7194 | 0.015222 | 0.015075 | -0.96683 | 0.96683 | 0.015276 | 0.35847 | 0.35847 | 0.01487 | -2.3104 | 2.3104 | 0.015232 | 0.064783 | 0.064783 | 0.015789 | 3.7263 | 3.7263
| 300 | 0.53189 | 9.6384 | 0.015243 |  |  | 1.4301 | 0.0049811 | 1749.3549 | -369.0693 | 5423856.3489 | -2.2128 | -269503.2479 | 73145.0215 | 5.3437 | 0.014994 | 0.00074153 | 0.46235 | 5.1405e-06 | 5.0207e-06 | 300 | 9.6384 | 0.015243 | 0.015048 | -1.2773 | 1.2773 | 0.015276 | 0.21774 | 0.21774 | 0.01487 | -2.4474 | 2.4474 | 0.015232 | -0.075544 | 0.075544 | 0.015766 | 3.4288 | 3.4288
| 300 | 0.31343 | 5.6166 | 0.015267 |  |  | 1.4301 | 0.0049811 | 1749.3549 | -369.0693 | 5423856.3489 | -2.2128 | -269503.2479 | 73145.0215 | 5.3437 | 0.014994 | 0.00074153 | 0.46235 | 5.1405e-06 | 1.7012e-06 | 300 | 5.6166 | 0.015267 | 0.015024 | -1.5892 | 1.5892 | 0.015276 | 0.060603 | 0.060603 | 0.01487 | -2.6004 | 2.6004 | 0.015232 | -0.23222 | 0.23222 | 0.015748 | 3.1483 | 3.1483
T = 304.77 (exp. data [21]) | 304.77 | 3.1359 | 65.0439 | 0.015877 |  |  | 1.4195 | 0.0049811 | 1749.3549 | -369.0693 | 5423856.3489 | -2.2128 | -269503.2479 | 73145.0215 | 5.3437 | 0.015221 | 0.00074153 | 0.48812 | 5.5095e-06 | 0.00023163 | 304.77 | 65.0439 | 0.015877 | 0.015811 | -0.4156 | 0.4156 | 0.015519 | -2.2553 | 2.2553 | 0.0151 | -4.8974 | 4.8974 | 0.015464 | -2.6055 | 2.6055 | 0.016883 | 6.3319 | 6.3319
T = 304.77 (model [22]) | 304.77 | 2.881 | 58.7101 | 0.01577 |  |  | 1.4195 | 0.0049811 | 1749.3549 | -369.0693 | 5423856.3489 | -2.2128 | -269503.2479 | 73145.0215 | 5.3437 | 0.015221 | 0.00074153 | 0.48812 | 5.5095e-06 | 0.00018807 | 304.77 | 58.7101 | 0.01577 | 0.015733 | -0.23305 | 0.23305 | 0.015519 | -1.5879 | 1.5879 | 0.0151 | -4.248 | 4.248 | 0.015464 | -1.9404 | 1.9404 | 0.016775 | 6.3786 | 6.3786
| 304.77 | 2.5527 | 50.904 | 0.015638 |  |  | 1.4195 | 0.0049811 | 1749.3549 | -369.0693 | 5423856.3489 | -2.2128 | -269503.2479 | 73145.0215 | 5.3437 | 0.015221 | 0.00074153 | 0.48812 | 5.5095e-06 | 0.00014079 | 304.77 | 50.904 | 0.015638 | 0.015642 | 0.030607 | 0.030607 | 0.015519 | -0.75827 | 0.75827 | 0.0151 | -3.4408 | 3.4408 | 0.015464 | -1.1138 | 1.1138 | 0.01665 | 6.4743 | 6.4743
| 304.77 | 2.2352 | 43.6929 | 0.015581 |  |  | 1.4195 | 0.0049811 | 1749.3549 | -369.0693 | 5423856.3489 | -2.2128 | -269503.2479 | 73145.0215 | 5.3437 | 0.015221 | 0.00074153 | 0.48812 | 5.5095e-06 | 0.00010333 | 304.77 | 43.6929 | 0.015581 | 0.015565 | -0.10006 | 0.10006 | 0.015519 | -0.39636 | 0.39636 | 0.0151 | -3.0887 | 3.0887 | 0.015464 | -0.7532 | 0.7532 | 0.016535 | 6.1265 | 6.1265
| 304.77 | 1.95 | 37.4717 | 0.015521 |  |  | 1.4195 | 0.0049811 | 1749.3549 | -369.0693 | 5423856.3489 | -2.2128 | -269503.2479 | 73145.0215 | 5.3437 | 0.015221 | 0.00074153 | 0.48812 | 5.5095e-06 | 7.5742e-05 | 304.77 | 37.4717 | 0.015521 | 0.015503 | -0.11173 | 0.11173 | 0.015519 | -0.010604 | 0.010604 | 0.0151 | -2.7134 | 2.7134 | 0.015464 | -0.36883 | 0.36883 | 0.016386 | 5.5757 | 5.5757
| 304.77 | 1.6994 | 32.1874 | 0.015501 |  |  | 1.4195 | 0.0049811 | 1749.3549 | -369.0693 | 5423856.3489 | -2.2128 | -269503.2479 | 73145.0215 | 5.3437 | 0.015221 | 0.00074153 | 0.48812 | 5.5095e-06 | 5.5726e-05 | 304.77 | 32.1874 | 0.015501 | 0.015454 | -0.30413 | 0.30413 | 0.015519 | 0.11406 | 0.11406 | 0.0151 | -2.5921 | 2.5921 | 0.015464 | -0.24461 | 0.24461 | 0.016295 | 5.1175 | 5.1175
| 304.77 | 1.4789 | 27.6677 | 0.015475 |  |  | 1.4195 | 0.0049811 | 1749.3549 | -369.0693 | 5423856.3489 | -2.2128 | -269503.2479 | 73145.0215 | 5.3437 | 0.015221 | 0.00074153 | 0.48812 | 5.5095e-06 | 4.1074e-05 | 304.77 | 27.6677 | 0.015475 | 0.015415 | -0.38638 | 0.38638 | 0.015519 | 0.28814 | 0.28814 | 0.0151 | -2.4227 | 2.4227 | 0.015464 | -0.071159 | 0.071159 | 0.016209 | 4.7449 | 4.7449
| 304.77 | 1.2017 | 22.1488 | 0.015462 |  |  | 1.4195 | 0.0049811 | 1749.3549 | -369.0693 | 5423856.3489 | -2.2128 | -269503.2479 | 73145.0215 | 5.3437 | 0.015221 | 0.00074153 | 0.48812 | 5.5095e-06 | 2.6243e-05 | 304.77 | 22.1488 | 0.015462 | 0.01537 | -0.59863 | 0.59863 | 0.015519 | 0.369 | 0.369 | 0.0151 | -2.344 | 2.344 | 0.015464 | 0.009415 | 0.009415 | 0.016127 | 4.3036 | 4.3036
| 304.77 | 0.97977 | 17.8493 | 0.015459 |  |  | 1.4195 | 0.0049811 | 1749.3549 | -369.0693 | 5423856.3489 | -2.2128 | -269503.2479 | 73145.0215 | 5.3437 | 0.015221 | 0.00074153 | 0.48812 | 5.5095e-06 | 1.7003e-05 | 304.77 | 17.8493 | 0.015459 | 0.015337 | -0.79363 | 0.79363 | 0.015519 | 0.38717 | 0.38717 | 0.0151 | -2.3264 | 2.3264 | 0.015464 | 0.027519 | 0.027519 | 0.016074 | 3.9736 | 3.9736
| 304.77 | 0.74525 | 13.4157 | 0.015466 |  |  | 1.4195 | 0.0049811 | 1749.3549 | -369.0693 | 5423856.3489 | -2.2128 | -269503.2479 | 73145.0215 | 5.3437 | 0.015221 | 0.00074153 | 0.48812 | 5.5095e-06 | 9.582e-06 | 304.77 | 13.4157 | 0.015466 | 0.015305 | -1.0402 | 1.0402 | 0.015519 | 0.34601 | 0.34601 | 0.0151 | -2.3664 | 2.3664 | 0.015464 | -0.013488 | 0.013488 | 0.016029 | 3.6457 | 3.6457
| 304.77 | 0.52705 | 9.3857 | 0.015485 |  |  | 1.4195 | 0.0049811 | 1749.3549 | -369.0693 | 5423856.3489 | -2.2128 | -269503.2479 | 73145.0215 | 5.3437 | 0.015221 | 0.00074153 | 0.48812 | 5.5095e-06 | 4.6795e-06 | 304.77 | 9.3857 | 0.015485 | 0.015278 | -1.3361 | 1.3361 | 0.015519 | 0.22348 | 0.22348 | 0.0151 | -2.4856 | 2.4856 | 0.015464 | -0.13559 | 0.13559 | 0.016004 | 3.358 | 3.358
| 304.77 | 0.31781 | 5.6026 | 0.015586 |  |  | 1.4195 | 0.0049811 | 1749.3549 | -369.0693 | 5423856.3489 | -2.2128 | -269503.2479 | 73145.0215 | 5.3437 | 0.015221 | 0.00074153 | 0.48812 | 5.5095e-06 | 1.6639e-06 | 304.77 | 5.6026 | 0.015586 | 0.015254 | -2.1341 | 2.1341 | 0.015519 | -0.43161 | 0.43161 | 0.0151 | -3.123 | 3.123 | 0.015464 | -0.78833 | 0.78833 | 0.016067 | 3.0829 | 3.0829
| 310 | 3.078 | 61.7425 | 0.016084 |  |  | 1.4082 | 0.0049811 | 1749.3549 | -369.0693 | 5423856.3489 | -2.2128 | -269503.2479 | 73145.0215 | 5.3437 | 0.01547 | 0.00074153 | 0.51389 | 5.8951e-06 | 0.00020475 | 310 | 61.7425 | 0.016084 | 0.016039 | -0.28115 | 0.28115 | 0.015785 | -1.8557 | 1.8557 | 0.01535 | -4.5613 | 4.5613 | 0.015717 | -2.282 | 2.282 | 0.01702 | 5.8201 | 5.8201
| 310 | 2.7088 | 53.1052 | 0.015947 |  |  | 1.4082 | 0.0049811 | 1749.3549 | -369.0693 | 5423856.3489 | -2.2128 | -269503.2479 | 73145.0215 | 5.3437 | 0.01547 | 0.00074153 | 0.51389 | 5.8951e-06 | 0.00015074 | 310 | 53.1052 | 0.015947 | 0.015934 | -0.085978 | 0.085978 | 0.015785 | -1.0161 | 1.0161 | 0.01535 | -3.7448 | 3.7448 | 0.015717 | -1.446 | 1.446 | 0.016879 | 5.8389 | 5.8389
| 310 | 2.363 | 45.3913 | 0.01586 |  |  | 1.4082 | 0.0049811 | 1749.3549 | -369.0693 | 5423856.3489 | -2.2128 | -269503.2479 | 73145.0215 | 5.3437 | 0.01547 | 0.00074153 | 0.51389 | 5.8951e-06 | 0.00010966 | 310 | 45.3913 | 0.01586 | 0.015847 | -0.078814 | 0.078814 | 0.015785 | -0.46831 | 0.46831 | 0.01535 | -3.2121 | 3.2121 | 0.015717 | -0.90058 | 0.90058 | 0.01676 | 5.6768 | 5.6768
| 310 | 2.0556 | 38.8092 | 0.015815 |  |  | 1.4082 | 0.0049811 | 1749.3549 | -369.0693 | 5423856.3489 | -2.2128 | -269503.2479 | 73145.0215 | 5.3437 | 0.01547 | 0.00074153 | 0.51389 | 5.8951e-06 | 7.9866e-05 | 310 | 38.8092 | 0.015815 | 0.015779 | -0.22841 | 0.22841 | 0.015785 | -0.18528 | 0.18528 | 0.01535 | -2.9369 | 2.9369 | 0.015717 | -0.61878 | 0.61878 | 0.016665 | 5.3733 | 5.3733
| 310 | 1.7866 | 33.2423 | 0.015773 |  |  | 1.4082 | 0.0049811 | 1749.3549 | -369.0693 | 5423856.3489 | -2.2128 | -269503.2479 | 73145.0215 | 5.3437 | 0.01547 | 0.00074153 | 0.51389 | 5.8951e-06 | 5.8414e-05 | 310 | 33.2423 | 0.015773 | 0.015724 | -0.31138 | 0.31138 | 0.015785 | 0.075929 | 0.075929 | 0.01535 | -2.6829 | 2.6829 | 0.015717 | -0.3587 | 0.3587 | 0.016581 | 5.1189 | 5.1189
| 310 | 1.549 | 28.4653 | 0.01575 |  |  | 1.4082 | 0.0049811 | 1749.3549 | -369.0693 | 5423856.3489 | -2.2128 | -269503.2479 | 73145.0215 | 5.3437 | 0.01547 | 0.00074153 | 0.51389 | 5.8951e-06 | 4.2717e-05 | 310 | 28.4653 | 0.01575 | 0.01568 | -0.44034 | 0.44034 | 0.015785 | 0.22602 | 0.22602 | 0.01535 | -2.5369 | 2.5369 | 0.015717 | -0.20927 | 0.20927 | 0.016494 | 4.727 | 4.727
| 310 | 1.2593 | 22.8021 | 0.015724 |  |  | 1.4082 | 0.0049811 | 1749.3549 | -369.0693 | 5423856.3489 | -2.2128 | -269503.2479 | 73145.0215 | 5.3437 | 0.01547 | 0.00074153 | 0.51389 | 5.8951e-06 | 2.7323e-05 | 310 | 22.8021 | 0.015724 | 0.015632 | -0.58895 | 0.58895 | 0.015785 | 0.3887 | 0.3887 | 0.01535 | -2.3788 | 2.3788 | 0.015717 | -0.047296 | 0.047296 | 0.016398 | 4.2824 | 4.2824
| 310 | 1.018 | 18.2162 | 0.01573 |  |  | 1.4082 | 0.0049811 | 1749.3549 | -369.0693 | 5423856.3489 | -2.2128 | -269503.2479 | 73145.0215 | 5.3437 | 0.01547 | 0.00074153 | 0.51389 | 5.8951e-06 | 1.7393e-05 | 310 | 18.2162 | 0.01573 | 0.015595 | -0.85783 | 0.85783 | 0.015785 | 0.35448 | 0.35448 | 0.01535 | -2.412 | 2.412 | 0.015717 | -0.081359 | 0.081359 | 0.016348 | 3.9325 | 3.9325
| 310 | 0.77376 | 13.684 | 0.01573 |  |  | 1.4082 | 0.0049811 | 1749.3549 | -369.0693 | 5423856.3489 | -2.2128 | -269503.2479 | 73145.0215 | 5.3437 | 0.01547 | 0.00074153 | 0.51389 | 5.8951e-06 | 9.7894e-06 | 310 | 13.684 | 0.01573 | 0.01556 | -1.0765 | 1.0765 | 0.015785 | 0.35404 | 0.35404 | 0.01535 | -2.4125 | 2.4125 | 0.015717 | -0.081799 | 0.081799 | 0.016297 | 3.6035 | 3.6035
| 310 | 0.55205 | 9.6624 | 0.01575 |  |  | 1.4082 | 0.0049811 | 1749.3549 | -369.0693 | 5423856.3489 | -2.2128 | -269503.2479 | 73145.0215 | 5.3437 | 0.01547 | 0.00074153 | 0.51389 | 5.8951e-06 | 4.8697e-06 | 310 | 9.6624 | 0.01575 | 0.015532 | -1.3839 | 1.3839 | 0.015785 | 0.22659 | 0.22659 | 0.01535 | -2.5364 | 2.5364 | 0.015717 | -0.2087 | 0.2087 | 0.016273 | 3.3201 | 3.3201
| 310 | 0.34208 | 5.9302 | 0.01578 |  |  | 1.4082 | 0.0049811 | 1749.3549 | -369.0693 | 5423856.3489 | -2.2128 | -269503.2479 | 73145.0215 | 5.3437 | 0.01547 | 0.00074153 | 0.51389 | 5.8951e-06 | 1.8304e-06 | 310 | 5.9302 | 0.01578 | 0.015507 | -1.7337 | 1.7337 | 0.015785 | 0.032357 | 0.032357 | 0.01535 | -2.7253 | 2.7253 | 0.015717 | -0.40209 | 0.40209 | 0.016264 | 3.0662 | 3.0662
[21 empty] | BIAS% - AAD% |  |  |  | -0.50345 | 0.74924 |  | 0.15103 | 0.80568 |  | -2.4943 | 2.4943 |  | 0.030273 | 0.78217 |  | 4.6948 | 4.6948 |  | 2.3593 | 3.1049 |  | 1.4409 | 2.2323
[25 empty] | model 1 [22] |  |  | model 2 [23] |  |  | model 3 [24] |  |  | model 4 [25] | [5 empty] | model 5 [26] |  |  | model 6 [27]

## Thermal cond.
Exp. Data |  |  |  |  | exp. data [28] | [6 empty] | Err. Relativo (thermal conductivity)
T [K] | P [MPa] | ρ [kg/m3] | λexp [W/(m K)] | Reference |  | ρr | B1,i | B2,i | λ0 [mW/(m K)] | Δλ [W/(m K)] | Δλc [mW/(m K)] | T [K] | ρ [kg/m3] | λexp [W/(m K)] | λHuber [W/(m K)] | ErH[%] | APDH[%]
298.45 | 0.1 | 1.7824 | 0.0165 | Zheng et al. |  | 0.0038118 | 0.010013 | 0.0043083 | 16.6001 | 5.4584e-05 | 0.11382 | 298.45 | 1.7824 | 0.0165 | 0.016769 | 1.6273 | 1.6273
298.45 | 0.58 | 10.5968 | 0.01694 | (298.45 K) |  | 0.022662 | 0.056049 | -0.035856 | 16.6001 | 0.00033326 | 0.14082 | 298.45 | 10.5968 | 0.01694 | 0.017074 | 0.79211 | 0.79211
298.45 | 1.07 | 20.0816 | 0.01726 |  |  | 0.042946 | -0.081162 | 0.067148 | 16.6001 | 0.00064889 | 0.17617 | 298.45 | 20.0816 | 0.01726 | 0.017425 | 0.95685 | 0.95685
298.45 | 1.17 | 22.084 | 0.01717 |  |  | 0.047228 | 0.062434 | -0.052285 | 16.6001 | 0.00071754 | 0.18457 | 298.45 | 22.084 | 0.01717 | 0.017502 | 1.9348 | 1.9348
298.45 | 1.55 | 29.9207 | 0.01765 |  |  | 0.063988 | -0.020634 | 0.017457 | 16.6001 | 0.00099283 | 0.22102 | 298.45 | 29.9207 | 0.01765 | 0.017814 | 0.92888 | 0.92888
298.45 | 2.04 | 40.6159 | 0.0182 |  |  | 0.08686 | 0.0025325 | -0.0019641 | 16.6001 | 0.001385 | 0.28109 | 298.45 | 40.6159 | 0.0182 | 0.018266 | 0.36342 | 0.36342
298.45 | 2.52 | 51.8461 | 0.01873 |  |  | 0.11088 |  |  | 16.6001 | 0.0018162 | 0.35941 | 298.45 | 51.8461 | 0.01873 | 0.018776 | 0.24429 | 0.24429
298.45 | 3 | 63.9729 | 0.01921 |  |  | 0.13681 |  |  | 16.6001 | 0.0023034 | 0.46527 | 298.45 | 63.9729 | 0.01921 | 0.019369 | 0.82645 | 0.82645
298.45 | 3.49 | 77.4907 | 0.01995 |  |  | 0.16572 |  |  | 16.6001 | 0.0028714 | 0.61518 | 298.45 | 77.4907 | 0.01995 | 0.020087 | 0.68497 | 0.68497
298.45 | 3.97 | 92.146 | 0.02094 |  |  | 0.19706 |  |  | 16.6001 | 0.0035154 | 0.82498 | 298.45 | 92.146 | 0.02094 | 0.02094 | 0.0020599 | 0.0020599
298.45 | 4.46 | 109.014 | 0.02208 |  |  | 0.23314 |  |  | 16.6001 | 0.004291 | 1.1438 | 298.45 | 109.014 | 0.02208 | 0.022035 | -0.20423 | 0.20423
298.45 | 4.94 | 128.146 | 0.02397 |  |  | 0.27405 |  |  | 16.6001 | 0.0052128 | 1.6366 | 298.45 | 128.146 | 0.02397 | 0.02345 | -2.1712 | 2.1712
298.45 | 5.42 | 151.21 | 0.02606 |  |  | 0.32337 |  |  | 16.6001 | 0.0063803 | 2.4853 | 298.45 | 151.21 | 0.02606 | 0.025466 | -2.2805 | 2.2805
303.59 | 0.601 | 10.8 | 17.38 | Clifford et al. | exp. data [29] | 0.023097 |  |  | 16.9957 | 0.00034123 | 0.13202 | 303.59 | 10.8 | 0.01738 | 0.017469 | 0.51169 | 0.51169
303.31 | 0.852 | 15.51 | 17.42 | (301.3 K - 303.6 K) |  | 0.033169 |  |  | 16.9741 | 0.00049645 | 0.14811 | 303.31 | 15.51 | 0.01742 | 0.017619 | 1.1403 | 1.1403
303.08 | 1.085 | 20.01 | 17.56 |  |  | 0.042793 |  |  | 16.9563 | 0.00064833 | 0.16503 | 303.08 | 20.01 | 0.01756 | 0.01777 | 1.1942 | 1.1942
302.92 | 1.35 | 25.27 | 17.7 |  |  | 0.054042 |  |  | 16.944 | 0.00083024 | 0.18672 | 302.92 | 25.27 | 0.0177 | 0.017961 | 1.4744 | 1.4744
302.8 | 1.57 | 29.81 | 17.83 |  |  | 0.063751 |  |  | 16.9348 | 0.00099095 | 0.20741 | 302.8 | 29.81 | 0.01783 | 0.018133 | 1.7 | 1.7
302.65 | 1.85 | 35.62 | 18.1 |  |  | 0.076176 |  |  | 16.9232 | 0.0012015 | 0.23685 | 302.65 | 35.62 | 0.0181 | 0.018362 | 1.4451 | 1.4451
302.47 | 2.06 | 40.33 | 18.27 |  |  | 0.086249 |  |  | 16.9093 | 0.0013762 | 0.26362 | 302.47 | 40.33 | 0.01827 | 0.018549 | 1.5276 | 1.5276
302.33 | 2.34 | 46.66 | 18.52 |  |  | 0.099786 |  |  | 16.8985 | 0.0016164 | 0.30342 | 302.33 | 46.66 | 0.01852 | 0.018818 | 1.6108 | 1.6108
302.1 | 2.6 | 52.81 | 18.77 |  |  | 0.11294 |  |  | 16.8808 | 0.0018556 | 0.34761 | 302.1 | 52.81 | 0.01877 | 0.019084 | 1.6729 | 1.6729
301.94 | 2.85 | 58.95 | 19.07 |  |  | 0.12607 |  |  | 16.8685 | 0.0021001 | 0.39698 | 301.94 | 58.95 | 0.01907 | 0.019366 | 1.5498 | 1.5498
301.79 | 3.11 | 65.46 | 19.41 |  |  | 0.13999 |  |  | 16.8569 | 0.0023653 | 0.45594 | 301.79 | 65.46 | 0.01941 | 0.019678 | 1.3818 | 1.3818
301.65 | 3.34 | 71.82 | 19.77 |  |  | 0.15359 |  |  | 16.8461 | 0.0026303 | 0.52089 | 301.65 | 71.82 | 0.01977 | 0.019997 | 1.15 | 1.15
301.43 | 3.61 | 79.39 | 20.21 |  |  | 0.16978 |  |  | 16.8292 | 0.0029531 | 0.60939 | 301.43 | 79.39 | 0.02021 | 0.020392 | 0.89891 | 0.89891
301.55 | 3.86 | 86.64 | 20.7 |  |  | 0.18529 |  |  | 16.8384 | 0.0032694 | 0.7027 | 301.55 | 86.64 | 0.0207 | 0.020811 | 0.53413 | 0.53413
301.55 | 4.1 | 93.99 | 21.16 |  |  | 0.20101 |  |  | 16.8384 | 0.0035972 | 0.81149 | 301.55 | 93.99 | 0.02116 | 0.021247 | 0.41177 | 0.41177
301.54 | 4.33 | 101.61 | 21.75 |  |  | 0.2173 |  |  | 16.8377 | 0.0039443 | 0.93991 | 301.54 | 101.61 | 0.02175 | 0.021722 | -0.12914 | 0.12914
301.75 | 4.59 | 110.35 | 22.49 |  |  | 0.23599 |  |  | 16.8538 | 0.0043512 | 1.1047 | 301.75 | 110.35 | 0.02249 | 0.02231 | -0.80145 | 0.80145
301.52 | 4.85 | 120.32 | 23.35 |  |  | 0.25731 |  |  | 16.8361 | 0.0048271 | 1.3347 | 301.52 | 120.32 | 0.02335 | 0.022998 | -1.5078 | 1.5078
301.77 | 5.08 | 129.4 | 24.32 |  |  | 0.27673 |  |  | 16.8554 | 0.0052703 | 1.5667 | 301.77 | 129.4 | 0.02432 | 0.023692 | -2.5808 | 2.5808
301.75 | 5.38 | 142.68 | 25.48 |  |  | 0.30513 |  |  | 16.8538 | 0.0059359 | 1.9853 | 301.75 | 142.68 | 0.02548 | 0.024775 | -2.7669 | 2.7669
301.44 | 5.61 | 154.59 | 26.9 |  |  | 0.3306 |  |  | 16.83 | 0.0065502 | 2.4605 | 301.44 | 154.59 | 0.0269 | 0.025841 | -3.938 | 3.938
301.34 | 5.92 | 173.14 | 29.2 |  |  | 0.37027 |  |  | 16.8223 | 0.007537 | 3.3868 | 301.34 | 173.14 | 0.0292 | 0.027746 | -4.9793 | 4.9793
276.812 | 0.21278 | 4.1 | 0.01477 | Guildner | exp. data [30] | 0.0087682 |  |  | 14.9584 | 0.00012396 | 0.15735 | 276.812 | 4.1 | 0.01477 | 0.01524 | 3.1838 | 3.1838
276.812 | 1.8542 | 40.9 | 0.016318 | (276.8 K - 314.4 K) |  | 0.087468 |  |  | 14.9584 | 0.0013853 | 0.38081 | 276.812 | 40.9 | 0.016318 | 0.016725 | 2.4942 | 2.4942
276.812 | 3.6781 | 99.7 | 0.020962 |  |  | 0.21322 |  |  | 14.9584 | 0.0038697 | 1.4167 | 276.812 | 99.7 | 0.020962 | 0.020245 | -3.4206 | 3.4206
276.812 | 4.4786 | 890 | 0.11046 |  |  | 1.9033 |  |  | 14.9584 | 0.084836 | 3.1695 | 276.812 | 890 | 0.11046 | 0.10296 | -6.784 | 6.784
276.812 | 5.735 | 910 | 0.11339 |  |  | 1.9461 |  |  | 14.9584 | 0.088991 | 2.4393 | 276.812 | 910 | 0.11339 | 0.10639 | -6.1712 | 6.1712
299.15 | 0.22089 | 3.6 | 0.016276 |  |  | 0.0076989 |  |  | 16.6539 | 0.00011094 | 0.11788 | 299.15 | 3.6 | 0.016276 | 0.016883 | 3.729 | 3.729
299.15 | 3.1573 | 68.5 | 0.018995 |  |  | 0.14649 |  |  | 16.6539 | 0.0024909 | 0.50586 | 299.15 | 68.5 | 0.018995 | 0.019651 | 3.4493 | 3.4493
299.15 | 5.7654 | 169.6 | 0.027907 |  |  | 0.3627 |  |  | 16.6539 | 0.0073513 | 3.3767 | 299.15 | 169.6 | 0.027907 | 0.027382 | -1.8827 | 1.8827
299.15 | 6.961 | 730 | 0.083262 |  |  | 1.5612 |  |  | 16.6539 | 0.057339 | 8.7678 | 299.15 | 730 | 0.083262 | 0.082761 | -0.60145 | 0.60145
299.15 | 7.6906 | 760 | 0.085354 |  |  | 1.6253 |  |  | 16.6539 | 0.061756 | 6.2617 | 299.15 | 760 | 0.085354 | 0.084672 | -0.79886 | 0.79886
304.05 | 0.22089 | 3.6 | 0.016652 |  |  | 0.0076989 |  |  | 17.0312 | 0.00011144 | 0.11041 | 304.05 | 3.6 | 0.016652 | 0.017253 | 3.6074 | 3.6074
304.05 | 3.0722 | 65.1 | 0.019246 |  |  | 0.13922 |  |  | 17.0312 | 0.002351 | 0.43701 | 304.05 | 65.1 | 0.019246 | 0.019819 | 2.9762 | 2.9762
304.05 | 5.8363 | 160.7 | 0.026652 |  |  | 0.34367 |  |  | 17.0312 | 0.0068653 | 2.5698 | 304.05 | 160.7 | 0.026652 | 0.026466 | -0.69719 | 0.69719
304.46 | 7.873 | 652 | 0.082425 |  |  | 1.3944 |  |  | 17.0628 | 0.047029 | 15.3074 | 304.46 | 652 | 0.082425 | 0.079399 | -3.6704 | 3.6704
305.204 | 7.3471 | 300 | 0.053555 |  |  | 0.64157 |  |  | 17.1203 | 0.015208 | 20.8328 | 305.204 | 300 | 0.053555 | 0.053161 | -0.73637 | 0.73637
305.204 | 7.5274 | 398 | 0.1297 |  |  | 0.85115 |  |  | 17.1203 | 0.022296 | 74.7073 | 305.204 | 398 | 0.1297 | 0.11412 | -12.0127 | 12.0127
305.204 | 7.5477 | 448.2 | 0.23849 |  |  | 0.95851 |  |  | 17.1203 | 0.02637 | 93.0427 | 305.204 | 448.2 | 0.23849 | 0.13653 | -42.7506 | 42.7506
305.204 | 7.5548 | 475.8 | 0.29288 |  |  | 1.0175 |  |  | 17.1203 | 0.028756 | 83.7977 | 305.204 | 475.8 | 0.29288 | 0.12967 | -55.7247 | 55.7247
305.204 | 7.5609 | 498 | 0.2092 |  |  | 1.065 |  |  | 17.1203 | 0.030755 | 70.8382 | 305.204 | 498 | 0.2092 | 0.11871 | -43.2534 | 43.2534
305.204 | 7.5984 | 553 | 0.11715 |  |  | 1.1826 |  |  | 17.1203 | 0.036052 | 40.8644 | 305.204 | 553 | 0.11715 | 0.094036 | -19.7313 | 19.7313
305.204 | 7.6906 | 600 | 0.089538 |  |  | 1.2831 |  |  | 17.1203 | 0.041008 | 24.9022 | 305.204 | 600 | 0.089538 | 0.083031 | -7.2671 | 7.2671
305.204 | 8.0726 | 650 | 0.082006 |  |  | 1.3901 |  |  | 17.1203 | 0.046782 | 14.916 | 305.204 | 650 | 0.082006 | 0.078819 | -3.8873 | 3.8873
307.871 | 7.9216 | 400 | 0.085772 |  |  | 0.85543 |  |  | 17.3266 | 0.02244 | 47.1241 | 307.871 | 400 | 0.085772 | 0.086891 | 1.3047 | 1.3047
307.871 | 8.0178 | 474 | 0.10837 |  |  | 1.0137 |  |  | 17.3266 | 0.028586 | 50.7663 | 307.871 | 474 | 0.10837 | 0.096679 | -10.7843 | 10.7843
307.871 | 8.1526 | 550 | 0.08368 |  |  | 1.1762 |  |  | 17.3266 | 0.035738 | 31.0688 | 307.871 | 550 | 0.08368 | 0.084134 | 0.54248 | 0.54248
309.39 | 0.22089 | 3.6 | 0.017113 |  |  | 0.0076989 |  |  | 17.4444 | 0.00011198 | 0.10264 | 309.39 | 3.6 | 0.017113 | 0.017659 | 3.1932 | 3.1932
309.39 | 3.06 | 61.4 | 0.019497 |  |  | 0.13131 |  |  | 17.4444 | 0.0022013 | 0.37273 | 309.39 | 61.4 | 0.019497 | 0.020018 | 2.6719 | 2.6719
309.39 | 5.8313 | 149 | 0.025857 |  |  | 0.31865 |  |  | 17.4444 | 0.006245 | 1.8812 | 309.39 | 149 | 0.025857 | 0.025571 | -1.1081 | 1.1081
313.237 | 8.6947 | 400 | 0.064015 |  |  | 0.85543 |  |  | 17.7433 | 0.022418 | 26.6164 | 313.237 | 400 | 0.064015 | 0.066777 | 4.3147 | 4.3147
313.237 | 9.0088 | 474 | 0.069454 |  |  | 1.0137 |  |  | 17.7433 | 0.028565 | 28.0073 | 313.237 | 474 | 0.069454 | 0.074316 | 6.9994 | 6.9994
313.237 | 9.3067 | 550 | 0.074475 |  |  | 1.1762 |  |  | 17.7433 | 0.035716 | 20.1766 | 313.237 | 550 | 0.074475 | 0.073636 | -1.1263 | 1.1263
314.37 | 0.23406 | 4 | 0.017405 |  |  | 0.0085543 |  |  | 17.8315 | 0.00012513 | 0.096663 | 314.37 | 4 | 0.017405 | 0.018053 | 3.722 | 3.722
314.37 | 5.8454 | 141.2 | 0.025104 |  |  | 0.30197 |  |  | 17.8315 | 0.0058395 | 1.4956 | 314.37 | 141.2 | 0.025104 | 0.025167 | 0.24925 | 0.24925
[12 empty] | BIAS% - AAD% |  |  |  | -2.5701 | 4.5996

## Grafici
| Diagramma di fase per CO2 |  |  | Diagramma fase curva di sublimazione
| Diagramma fase: curva di saturazione |  |  | Diagramma fase: curva di melting
Relative deviations of values calculated from model (or correlation eq.) from exp. sub. pressure data |  |  | Relative deviations of values calculated from model from correlation eq. values
Relative deviations of values calculated from model (or correlation eq.) from exp. vapor pressure data |  |  | Relative deviations of values calculated from model from correlation eq. values
Relative deviations of values calculated from model (or correlation eq.) from exp. melting pressure data |  |  | Relative deviations of values calculated from model from correlation eq. values
Relative deviations of values calculated from our model from experimental density data |  | Relative deviations of values calculated from our model from experimental density data
Curve di pressione in funzione della densità per CO2 |  |  |  |  | Diagramma di fase per CO2 (nel range di interesse)
Relative deviations of values calculated from model (or correlation eq.) from exp. melting pressure data
Diagramma fase: curva di melting (nel range di interesse)
Relative deviations of values calculated from our model from experimental isobaric heat capacity (solid phase)
Isobaric heat capacity (colcolata lungo la curva di sublimazione) -> solid phase
Relative deviations of values calculated from our model from experimental molar volume data (solid phase)
Relative deviations of values calculated from our model from experimental isochoric heat capacity
Surface tension
Relative deviations of values calculated from our model from experimental surface tension
Relative deviations of values calculated from differnt model from experimental surface tension |  |  | Relative deviations of values calculated from our model from experimental thermal conductivity
Relative deviations of values calculated from our model from experimental viscosity |  |  | Liquid/vapor density
Molar volume (solid phase)
Viscosity
Viscosity (low density)
Relative deviations of values calculated from differnt model from experimental viscosity

## References
References
[1] Span, R., Wagner, W., 1996. J. Phys. Chem. Ref. Data 25, 1509-1596.
[2] Jäger, A., Span, R., 2012. J. Chem. Eng. Data 57, 590-597.
[3] Bilkadi, Z., Lee, M.W., Bigeleisen, J., 1974. J. Chem. Phys. 62, 2087-2093.
[4] Michels, A., Blaisse, B., Hoogschlagen, J., 1942. Physica. 9, 565-573.
[5] Duschek, W., Kleinrahm, R., Wagner, W., 1990. J. Chem. Thermodyn. 22, 841-864.
[6] Duschek, W., Kleinrahm, R., Wagner, W., 1990. J. Chem. Thermodyn. 22, 827-840.
[7] Manzhelii, V.G., Tolkachev, A.M., Bagatskij, M.I., Voitovich, E.I., 1971. Phys. Status Solidi 44, 39-49.
[8] Maass, O., Barnes, W.H., 1926. Proc. Roy. Soc. A111, 224-244.
[9] Giauque, W.F., Egan, C.J., 1937. J. Chem. Phys. 5, 45-54.
[10] Mulero, A., Cachadina, I., Parra, M.I., 2012. J. Phys. Chem. Ref. Data. 41, 043105.
[11] Jasper, J.J., 1972. J. Phys. Chem. Ref. Data. 1, 841.
[12] Muratov, G.N., Skripov, V.P., 1982. Teplofiz. Vys. Termp. 20, 596-598.
[13] Quinn, E., 1927. J. Am. Chem. Soc. 49, 2704.
[14] Brock, J.R., Bird, R.B., 1955. AICHE Journal 1, 174.
[15] Pitzer, K.S., 1995. Termodynamics 3rd ed. (McGraw-Hill, New York).
[16] Miqueu, C., et al., 2000. Fluid Phase Equil. 172, 169.
[17] Hakim, D.I., Steinberg, D., Stiel, L.I., 1971. Ind. Eng. Chem.Fundam. 10, 174.
[18] Zuo, Y.-X., Stenby, E.H., 1997. Can. J. Chem. Eng. 75, 1130.
[19] van der Gulik, P.S., 1997. Physica A. 238, 81.
[20] Schafer, M., Ricther, M., Span, R., 2015. J. Chem. Thermodyn. 89, 7.
[21] Estrada-Alexanders, A.F., Hurly, J.J., 2008. J. Chem. Thermodyn. 40, 193.
[22] Laesecke, A., Muzny, C.D., 2017. J. Phys. Chem. Ref. Data. 46, 13107.
[23] Kim, S.K., Ross, J., 1967. J. Chem. Phys. 46, 818.
[24] Chung, T.-H, Ajlan, M., Lee, L.L., Starling, K.E., 1988. Ind. Eng. Chem. Res. 27, 671.
[25] Lucas, K., 1981. Chem. Ing. Tech. 53, 959.
[26] Diller, D.E., Ball, M.J., Stiel, L.I., 1985. Int. J. Thermophys. 6, 619-629.
[27] Vesovic, V., et al., 1990. J. Phys. Chem. Ref. Data. 19, 763-808.
[28] Zheng, X.-Y., Yamamoto, S., Yoshida, H., Masuoka, H., Yorizane, M., 1984. J. Chem. Eng. Jpn. 17, 237.
[29] Clifford, A.A., Kestin, J., Wakeham, W.A., 1979. Physica A. 97, 287.
[30] Guildner, L.A., 1962. J. Res. NBS 66A, 341.
[31] Huber, M.L., Sykioti, E.A., Assael, M.J., Perkins, R.A., 2016. J. Phys. Chem. Ref. Data. 45, 13102.
N
Input (T,P)
𝑇≠𝑇t
𝑃≠𝑃t
𝑇≤𝑇t
P<PSVE
range?
𝑇,𝑃∈ range?
N
Y
Y
Y
Y
P>PSVE
Y
N
SVE
N
𝑇≠𝑇c
𝑃≠𝑃c
Y
N
Critical point
Triple point
T >Tc
Critical region
Y
N
P<PVLE
N
Vapor phase
Y
N
P>PVLE
VLE
N
Vapor phase
Solid phase
Warning
P<PSLE
Y
Y
Liquid phase
N
P>PSLE
Y
Solid phase
SLE
N